## Duty Cycle Monitor
Duty Cycle Monitor |  |  |  | 33238542
Customer Name: | Not Available | System Type: | QSK50/60 CM850/CM2150/CM2850 MCRS/K123M |  | ECM Code: | AR60194.15
Unit Number: | Not Available | Image Date: | 22.07.26 16:44:46 |  | Software Phase: | 19020116
This feature is not supported.

## Fault Codes
Fault Codes |  |  |  |  | 33238542
Customer Name: | Not Available |  | System Type: | QSK50/60 CM850/CM2150/CM2850 MCRS/K123M |  | ECM Code: | AR60194.15
Unit Number: | Not Available |  | Image Date: | 22.07.26 16:44:46 |  | Software Phase: | 19020116
Please select display option from the drop down list: |  | Total ECM Time | 005283:02:09 |  |  |  | Active Fault |  | Most Recent Fault Codes
Sr. No | Fault Codes | Status | Counts | Lamp | Description | First | Last | Time Since First Fault | Time Since Last Fault
1 | 426 | Inactive | 13 | None | Канал 1 сети J1939 - хаотичный характер или неправильность данных | Не задано | Не задано | -1187763:26:05 | -1187763:26:05
2 | 1117 | Inactive | 1 | None | Пропадание питания при установке пускового включателя в положение ВКЛ.- хаотичный характер или ошибочность данных | Не задано | Не задано | 5283:02:09 | 5283:02:09
3 | 442 | Inactive | 1 | Amber | Напряжение аккумуляторной батареи 1 - данные точные, но выше нормы - средний уровень серьезности | Не задано | Не задано | 5283:02:09 | 5283:02:09

## Fault Snapshot
Fault Snapshot |  |  |  |  | 33238542
Customer Name: | Not Available |  | System Type: | QSK50/60 CM850/CM2150/CM2850 MCRS/K123M |  | ECM Code: | AR60194.15
Unit Number: | Not Available |  | Image Date: | 22.07.26 16:44:46 |  | Software Phase: | 19020116
[5 empty] | Total ECM Time |  | 005283:02:09
[5 empty] | Total Engine Hours |  | Not Available
Parameter | First Occurrence | Last Occurrence | Unit | Time since First Fault | Time since Last Fault
1117 | Пропадание питания при установке пускового включателя в положение ВКЛ.- хаотичный характер или ошибочность данных
No data is available
442 | Напряжение аккумуляторной батареи 1 - данные точные, но выше нормы - средний уровень серьезности
No data is available
426 | Канал 1 сети J1939 - хаотичный характер или неправильность данных
No data is available

## Engine Abuse History
Engine Abuse History |  |  |  | 33238542
Customer Name: | Not Available | System Type: | QSK50/60 CM850/CM2150/CM2850 MCRS/K123M |  | ECM Code: | AR60194.15
Unit Number: | Not Available | Image Date: | 22.07.26 16:44:46 |  | Software Phase: | 19020116
Total ECM Time | 005283:02:09 |  | Total Engine Hours | No data is available
This feature is not supported.

## Engine Protection
Engine Protection |  |  |  |  | 33238542
Customer Name: | Not Available |  | System Type: | QSK50/60 CM850/CM2150/CM2850 MCRS/K123M |  | ECM Code: | AR60194.15
Unit Number: | Not Available |  | Image Date: | 22.07.26 16:44:46 |  | Software Phase: | 19020116
[6 empty] | Total ECM Time : | 005283:02:09
This feature is not supported.
Description | Fault | Value | Unit | Duration | ECM Time(Key On Time) | ECM Real Time | Time Since Fault

## Audit Trail
Audit Trail |  |  |  |  | 33238542
Customer Name: | Not Available |  | System Type: | QSK50/60 CM850/CM2150/CM2850 MCRS/K123M |  | ECM Code: | AR60194.15
Unit Number: | Not Available |  | Image Date: | 22.07.26 16:44:46 |  | Software Phase: | 19020116
[5 empty] | Total ECM Time |  | 005283:02:09
Record Number | Tool Name | Tool Id | User Type | User Id | ECM Time (Key On Time) | ECM Time (Real Time) | Time Since Last Access
1 | INSITE | 807000862901 | Software | 00000000170A | 004027:11:48 | Не задано | 1255:50:21
027-Удаление кодов неисправностей
2 | Manta | 8030000CEC0 | Software | 0000FE4A13FF | 000000:13:21 | Не задано | 5282:48:48
030-Загрузка калибровки
3 | Unknown | 00000 | Unknown | 000000000000 | 000000:00:00 | Не задано | 5283:02:09
4 | Unknown | 00000 | Unknown | 000000000000 | 000000:00:00 | Не задано | 5283:02:09
Note on F8: Yellow = Most recent ECM access.
Note on G8: Yellow = Most recent ECM access.

## Data Collection
Data Collection |  |  |  | 33238542
Customer Name: | Not Available | System Type: | QSK50/60 CM850/CM2150/CM2850 MCRS/K123M |  | ECM Code: | AR60194.15
Unit Number: | Not Available | Image Date: | 22.07.26 16:44:46 |  | Software Phase: | 19020116
Parameters | I-20260722-164446936-02
Fuel Economy Report
Other - Average Vehicle Speed (All Trips) | Infinity
Other - Average Drive Vehicle Speed (All Trips) | Not Available
Other - Average Drive Vehicle Speed (Last Trip) | Not Available
Percent Top Gear Distance (All Trips) | Not Available
Percent Top Gear Distance (Last Trip) | Not Available
Percent PTO Time (All Trips) | Infinity
Percent PTO Time (Last Trip) | Not Available
Percent Idle Time (All Trips - Calculated) | Infinity
Percent Idle Time (Last Trip - Calculated) | Not Available
Percent Gear Down Distance (All Trips) | Not Available
Percent Gear Down Distance (Last Trip) | Not Available
Percent Cruise Control Distance (All Trips) | Not Available
Percent Cruise Control Distance (Last Trip) | Not Available
Other - Average Top Gear Vehicle Speed (All Trips) | Not Available
Other - Average Top Gear Vehicle Speed (Last Trip) | Not Available
Fuel Economy - Drive (All Trips - Calculated) | Not Available
Fuel Economy - Drive (Last Trip - Calculated) | Not Available
Fuel Economy - Average Fuel Economy (All Trips - Calculated) | Not Available
Fuel Economy - Average Fuel Economy (Last Trip - Calculated) | Not Available
Fleet Report
Other - Average Vehicle Speed (All Trips) | Infinity
Time - Engine Run Time (All Trips - Decimal) | 0
Time - ECM Time (All Trips - Decimal) | Not Available
Time - Engine Run Time (Last Trip -Decimal) | Not Available
Time - ECM Time (Last Trip -Decimal) | Not Available
Other - Average Drive Vehicle Speed (All Trips) | Not Available
Other - Average Drive Vehicle Speed (Last Trip) | Not Available
Aftertreatment Average Diesel Exhaust Fluid Burn Rate (All Trips) | Not Available
Aftertreatment Average Diesel Exhaust Fluid Burn Rate (Last Trip) | Not Available
Percent Top Gear Distance (All Trips) | Not Available
Percent Top Gear Distance (Last Trip) | Not Available
Percent PTO Time (All Trips) | Infinity
Percent PTO Time (Last Trip) | Not Available
Percent Maximum Accelerator Vehicle Speed Distance (All Trips) | Not Available
Percent Maximum Accelerator Vehicle Speed Distance (Last Trip) | Not Available
Percent Idle Time (All Trips - Calculated) | Infinity
Percent Idle Time (Last Trip - Calculated) | Not Available
Percent Gear Down Distance (All Trips) | Not Available
Percent Gear Down Distance (Last Trip) | Not Available
Percent Fan On Time (Manaul Fan Switch)[Last Trip] | Not Available
Percent Fan On Time (Last Trip) | Not Available
Percent Diesel Particulate Filter Regeneration Fuel (All Trips) | Not Available
Percent Diesel Particulate Filter Regeneration Fuel (Last Trip) | Not Available
Percent Cruise Control Distance (All Trips) | Not Available
Percent Cruise Control Distance (Last Trip) | Not Available
Other - Average Top Gear Vehicle Speed (All Trips) | Not Available
Other - Average Top Gear Vehicle Speed (Last Trip) | Not Available
Fuel Used - Total (Last trip - Error Check) | ERROR
Fuel Economy - Average Fuel Economy (Last Trip - Calculated) | Not Available
Fuel Economy - Average Fuel Economy (All Trips - Calculated) | Not Available
Fuel Economy - Top Gear (All Trips) | Not Available
Fuel Economy - Top Gear (Last Trip) | Not Available
Fuel Economy - PTO Fuel Rate (All Trips) | Not Available
Fuel Economy - PTO Fuel Rate (Last Trip) | Not Available
Fuel Economy - Maximum Accelerator Vehicle Speed (All Trips) | Not Available
Fuel Economy - Maximum Accelerator Vehicle Speed (Last Trip) | Not Available
Fuel Economy - Low Gears (All Trips) | Not Available
Fuel Economy - Low Gears (Last Trip) | Not Available
Fuel Economy - Idle Fuel Rate (All Trips) | Not Available
Fuel Economy - Idle Fuel Rate (Last Trip) | Not Available
Fuel Economy - Gear Down (All Trips) | Not Available
Fuel Economy - Gear Down (Last Trip) | Not Available
Fuel Economy - Drive (All Trips - Calculated) | Not Available
Fuel Economy - Drive (Last Trip - Calculated) | Not Available
Fuel Economy - Cruise Control (All Trips) | Not Available
Fuel Economy - Cruise Control (Last Trip) | Not Available
Fault Code Report
Fault Code | 1117
Fault Count | 1
Fault Code | 442
Fault Count | 1
Fault Code | 426
Fault Count | 13

## Aftertreatment System
Aftertreatment System |  |  |  |  | 33238542
Customer Name: | Not Available |  | System Type: | QSK50/60 CM850/CM2150/CM2850 MCRS/K123M |  | ECM Code: | AR60194.15
Unit Number: | Not Available |  | Image Date: | 22.07.26 16:44:46 |  | Software Phase: | 19020116
[6 empty] | Total ECM Time | 005283:02:09
Aftertreatment Regeneration History
ECM Time (Key On Time) | ECM Time (Real Time) | Time Since Previous Regeneration | Starting Diesel Particulate Filter Soot Load | Ending Diesel Particulate Filter Soot Load | Starting Diesel Oxidation Catalyst Intake Temperature | Maximum Diesel Particulate Filter Intake Temperature | Maximum Diesel Particulate Filter Outlet Temperature | Maximum Diesel Particulate Filter Differential Pressure
No data is available
Maximum Soot Load Condition
ECM Time (Key On Time) | ECM Time (Real Time) | Elapsed Time | Maximum Diesel Particulate Filter Soot Load | Diesel Oxidation Catalyst Intake Temperature | Diesel Particulate Filter Intake Temperature | Diesel Particulate Filter Outlet Temperature | Diesel Particulate Filter Differential Pressure
No data is available
Maximum Diesel Particulate Filter Outlet Temperature Condition
ECM Time (Key On Time) | ECM Time (Real Time) | Elapsed Time | Diesel Particulate Filter Soot Load | Diesel Oxidation Catalyst Intake Temperature | Diesel Particulate Filter Intake Temperature | Maximum Diesel Particulate Filter Outlet Temperature | Diesel Particulate Filter Differential Pressure
No data is available
Aftertreatment Maintenance
ECM Time (Key On Time) | ECM Time (Real Time) | Elapsed Time | Aftertreatment Reset Applied
No data is available
Diesel Particulate Filter Parameters
Parameters | Value
Индикатор фильтра твердых частиц | Не установлено
Aftertreatment DPF Ash Load History
Time since previous update | ECM Time (Key on Time) | ECM Real Time | Engine Hours | Engine Distance | Diesel Particulate Filter Ash Load
No data is available
Note on F9: >400°F (205°C) indicates Regeneration initiated while driving (Mobile Regeneration). <300°F (150°C) indicates Regeneration iniated while parked (Stationary Regeneration).
Note on G9: Temperature should be >900°F (480°C) during Regeneration.
Note on H9: Temperatures higher than the Diesel Particulate Filter Intake Temperature indicate a high soot load.

## Calculators
Calculators |  |  |  |  | 33238542
Customer Name: | Not Available |  | System Type: | QSK50/60 CM850/CM2150/CM2850 MCRS/K123M |  | ECM Code: | AR60194.15
Unit Number: | Not Available |  | Image Date: | 22.07.26 16:44:46 |  | Software Phase: | 19020116
Fuel Economy Calculator(Last Trip) |  |  |  | Fuel and Diesel Exhaust Fluid Calculator
Parameter | Baseline | Selected Value |  | Parameter | All Trips |  | Last Trip
Percent Top Gear Distance | Not Available
Percent Idle Time | Not Available
Percent PTO Time | Not Available
Overall Fuel Economy | Not Available | Not Available
|  |  |  | Fuel Price: |  |  | Diesel Exhaust Fluid Price:
Note on A6: Select % Top Gear Distance, % Idle Time and % PTO Time to calculate overall fuel economy change based on the Last Trip data.
Note on A8: Fuel added to Top Gear is reduced from Gear Down fuel. Actual fuel shift may be from fuel used in gears lower than the top 2
Note on F14: Enter Fuel Price per Gallon (or per Litre).
Note on I14: Enter Diesel Exhaust Fluid Price per Gallon (or per Litre).

## Image Summary
Image Summary |  |  |  |  | 33238542
Customer Name: | Not Available |  | System Type: | QSK50/60 CM850/CM2150/CM2850 MCRS/K123M |  | ECM Code: | AR60194.15
Unit Number: | Not Available |  | Image Date: | 22.07.26 16:44:46 |  | Software Phase: | 19020116
Fuel |  |  |  |  | Counts
Parameters | All Trips | Last Trip | Units |  | Parameters | All Trips | Last Trip | Units
Overall Fuel Economy | Not Available | Not Available | л/100 км |  | Service Brake Actuations per 1000 mi (or 1000 km) | - | Not Available
PTO Fuel Rate | Not Available | Not Available | л/час |  | - | - | -
Idle Fuel Rate | Not Available | Not Available | л/час |  | - | - | -
Cruise Control Fuel Economy | Not Available | Not Available | л/100 км |  | - | - | -
Low Gear Fuel Economy | Not Available | Not Available | л/100 км |  | - | - | -
Gear Down Fuel Economy | Not Available | Not Available | л/100 км |  | - | - | -
Top Gear Fuel Economy | Not Available | Not Available | л/100 км |  | - | - | -
Drive Fuel Economy | Not Available | Not Available | л/100 км
- | - | - | л
- | - | - | л |  | Aftertreatment
[5 empty] | Parameters | All Trips | Last Trip | Units
[5 empty] | Diesel Exhaust Fluid Consumption (Percent of Total Fuel) | Not Available | Not Available | Проценты
Distance |  |  |  |  | Regeneration Fuel (Percent of Total Fuel) | Not Available | Not Available | Проценты
Parameters | All Trips | Last Trip | Units |  | - | - | -
- | - | - | км |  | - | - | -
Percent Cruise Control Distance | Not Available | Not Available | Проценты |  | - | - | - | кПа
Percent Gear Down Distance | Not Available | Not Available | Проценты |  | - | - | -
Percent Top Gear Distance | Not Available | Not Available | Проценты
Averages
Time |  |  |  |  | Parameters | All Trips | Last Trip | Units
Parameters | All Trips | Last Trip | Units |  | Average Vehicle Speed (Top Gear) | Not Available | Not Available | км/час
- | - | - |  |  | Average Vehicle Speed (Drive) | Not Available | Not Available | км/час
Percent Fan On Time (Manual Fan Switch) | - | Not Available | Проценты |  | - | - | - | Проценты
Percent Fan On Time (Total) | - | Not Available | Проценты |  | - | - | - | об/мин
Percent PTO Time | Infinity | Not Available | Проценты |  | - | - | - | Проценты
Percent Idle Time | Infinity | Not Available | Проценты |  | - | - | - | об/мин
Idle Time + PTO Time | Not Available | Not Available | ЧЧЧЧЧЧ:ММ:СС |  | - | Infinity | - | км/час
- | - | -
- | 000000:00:00 | -
- | - | - |  |  | Maximums
[5 empty] | Parameters | All Trips | Last Trip | Units
[5 empty] | - | - | - | км/час
[5 empty] | - | - | - | об/мин
Note on D7: L Gas Plus, ISL G, and ISX11.9 G fuel economy reported as diesel equivalent miles per gallon, mpg(e).
Note on D8: Includes Idle and PTO Fuel. Displays "-" if distance < 10 miles (16.09344 km). Displays "-" if fuel economy > 25 mpg (10.63 kpl).
Note on D11: Fuel Economy while operating with Cruise Control. Includes all gears and all applicable vehicle speeds.
Note on D12: Fuel economy in all gears lower than the Top 2.
Note on D15: Excludes Idle Fuel and Stationary PTO Fuel. Displays "-" if distance < 10 miles (16.09344 km). Displays "-" if fuel economy > 25 mpg (10.63 kpl).
Note on D22: Fuel Economy improves up to 50,000 miles (80,467 km).
Note on D23: % distance traveled while operating with Cruise Control. Includes all gears and all applicable vehicle speeds.
Note on D24: Recommend < 10% non-Top Gear time for linehaul applications. Maximize Top Gear Distance for best fuel economy.
Note on D25: Recommend >90% for linehaul applications. Maximize Top Gear Distance for best fuel economy.
Note on D31: Note: International uses this multiplexed address to send all fan requests (i.e. A/C Pressure Switch) and may not be an actual manual fan switch command.
Note on D33: Yellow Flagged at > 20% or if combination of % Idle and PTO Time > 20%. Lower is better for fuel economy.
Note on D34: Yellow Flagged at > 20% or if combination of % Idle and PTO Time > 20%. Lower is better for fuel economy.
Note on I13: Count generated when out of gear for 30 seconds above 20 mph (32.187 km/hr).
Note on I14: A high count of Sudden Decelerations may indicate an issue with the Vehicle Speed Sensor.
Note on I20: Note: Results will vary based on duty cycle. Guidelines: EPA 2007: 1.0-3.0% EPA 2010: 0.5-2.0%
Note on I24: Reference the Aftertreatment History sheet for information on the last 10 DPF Regenerations.
Note on I35: Includes Idle & Drive Speed.
Note on I40: Yellow Flagged if Maximum Vehicle Speed recorded was > 10 mph (16 km/hr) over the maximum allowable vehicle speed.
Note on I41: Reference Engine Abuse History for additional information.

## Sensor Monitor Parameters
Sensor Monitor Parameters |  |  |  |  | 33238542
Customer Name: | Not Available |  | System Type: | QSK50/60 CM850/CM2150/CM2850 MCRS/K123M |  | ECM Code: | AR60194.15
Unit Number: | Not Available |  | Image Date: | 22.07.26 16:44:46 |  | Software Phase: | 19020116
Engine State : | Not Available |  |  | Engine Operating State : | Not Available
Parameter | Value | Units
Давление на входе топливного регулятора | 6,2 | Бар
Датчик температуры отработавших газов цилиндра 1 | 288 | °C
Датчик температуры отработавших газов цилиндра 11 | 268 | °C
Датчик температуры отработавших газов цилиндра 13 | 277 | °C
Датчик температуры отработавших газов цилиндра 15 | 300 | °C
Датчик температуры отработавших газов цилиндра 3 | 242 | °C
Датчик температуры отработавших газов цилиндра 5 | 209 | °C
Датчик температуры отработавших газов цилиндра 7 | 242 | °C
Датчик температуры отработавших газов цилиндра 9 | 216 | °C
Датчик температуры топлива | 43,6 | °C
Датчик числа оборотов двигателя действует | Главный
Заданное давление в общем топливопроводе высокого давления | 1048 | Бар
Измеренное давление в общем топливопроводе высокого давления | 1037 | Бар
Напряжение аккумуляторной батареи | 27,9 | В
Напряжение датчика давления на входе топливного регулятора | 0,0 | В
Напряжение датчика температуры отработавших газов цилиндра 1 | 1,6 | В
Напряжение датчика температуры отработавших газов цилиндра 11 | 1,6 | В
Напряжение датчика температуры отработавших газов цилиндра 13 | 1,6 | В
Напряжение датчика температуры отработавших газов цилиндра 15 | 1,7 | В
Напряжение датчика температуры отработавших газов цилиндра 3 | 1,4 | В
Напряжение датчика температуры отработавших газов цилиндра 5 | 1,3 | В
Напряжение датчика температуры отработавших газов цилиндра 7 | 1,4 | В
Напряжение датчика температуры отработавших газов цилиндра 9 | 1,3 | В
Напряжение датчика температуры топлива | 0,0 | В
Напряжение сигнала датчика давления в общем топливопроводе высокого давления | 0,00 | В
Состояние главного датчика оборотов двигателя | Допустимый сигнал
Состояние резервного датчика оборотов двигателя | Допустимый сигнал
Температура 3 модуля ECM | 62 | °C
Цепь питания датчиков 1 | 5,00 | В
Цепь питания датчиков 2 | 5,00 | В
Цепь питания датчиков 3 | 5,00 | В
Цепь питания датчиков 4 | 5,00 | В