## Duty Cycle Monitor
Duty Cycle Monitor |  |  |  |  | 33230197
Customer Name: | 170227104443 |  | System Type: | QSK50/60 CM850/CM2150/CM2850 MCRS/K123M |  | ECM Code: | AQ60809.07
Unit Number: |  |  | Image Date: | 08.06.26 4:33:46 |  | Software Phase: | 19020115
Parameters | Value | Unit
Время начала по плану маршрута 1 | 17024:19:29 | ЧЧ:СС:СС
Общее время по плану маршрута 1 | 227:53:29 | ЧЧ:СС:СС
Остаток часов по плану маршрута 1 | 272:06:31 | с
Parameters | Value | Unit
Время начала по плану маршрута 2 | 16524:07:30 | ЧЧ:СС:СС
Общее время по плану маршрута 2 | 500:00:00 | ЧЧ:СС:СС
Остаток часов по плану маршрута 2 | 00:00:00 | с
Parameters | Value | Unit
Время начала по долгосрочному плану маршрута | 00:00:01 | ЧЧ:СС:СС
Общее время по долгосрочному плану маршрута | 17227:53:29 | ЧЧ:СС:СС
Short Term Map 1
Short Term Map 2
Long Term Map

## Fault Codes
Fault Codes |  |  |  |  | 33230197
Customer Name: | 170227104443 |  | System Type: | QSK50/60 CM850/CM2150/CM2850 MCRS/K123M |  | ECM Code: | AQ60809.07
Unit Number: |  |  | Image Date: | 08.06.26 4:33:46 |  | Software Phase: | 19020115
Please select display option from the drop down list: |  | Total ECM Time | 017371:53:00 |  |  |  | Active Fault |  | Most Recent Fault Codes
Sr. No | Fault Codes | Status | Counts | Lamp | Description | First | Last | Time Since First Fault | Time Since Last Fault
1 | No data is available

## Fault Snapshot
Fault Snapshot |  |  |  |  | 33230197
Customer Name: | 170227104443 |  | System Type: | QSK50/60 CM850/CM2150/CM2850 MCRS/K123M |  | ECM Code: | AQ60809.07
Unit Number: |  |  | Image Date: | 08.06.26 4:33:46 |  | Software Phase: | 19020115
[5 empty] | Total ECM Time |  | 017371:53:00
[5 empty] | Total Engine Hours |  | 017252:20:20
Parameter | First Occurrence | Last Occurrence | Unit | Time since First Fault | Time since Last Fault
- | No data is available
No data is available

## Engine Abuse History
Engine Abuse History |  |  |  | 33230197
Customer Name: | 170227104443 | System Type: | QSK50/60 CM850/CM2150/CM2850 MCRS/K123M |  | ECM Code: | AQ60809.07
Unit Number: |  | Image Date: | 08.06.26 4:33:46 |  | Software Phase: | 19020115
Total ECM Time | 017371:53:00 |  | Total Engine Hours | 017252:20:20
This feature is not supported.

## Engine Protection
Engine Protection |  |  |  |  | 33230197
Customer Name: | 170227104443 |  | System Type: | QSK50/60 CM850/CM2150/CM2850 MCRS/K123M |  | ECM Code: | AQ60809.07
Unit Number: |  |  | Image Date: | 08.06.26 4:33:46 |  | Software Phase: | 19020115
[6 empty] | Total ECM Time : | 017371:53:00
Description | Fault Code | Value | Unit | Duration | ECM Time(Key On Time) | ECM Real Time | Time Since Fault
Температура охлаждающей жидкости - данные точные, но выше нормы - средний уровень серьезности | 146 | 213,4 | °F | 000000:00:51 | 017267:40:19 | Не задано | 104:12:40
| 146 | 212,7 | °F | 000000:00:14 | 013444:35:27 | Не задано | 3927:17:32
| 146 | 216,2 | °F | 000000:01:29 | 013437:37:35 | Не задано | 3934:15:24
Давление в главной магистрали системы смазки двигателя - данные точные, но ниже нормы - самый высокий уровень серьезности | 415 | 0,0 | фунт/кв. дюйм | 000000:05:09 | 015428:46:02 | Не задано | 1943:06:57
| 415 | 0,0 | фунт/кв. дюйм | 000000:05:09 | 015428:46:02 | Не задано | 1943:06:57
| 415 | 0,0 | фунт/кв. дюйм | 000000:00:42 | 015428:45:03 | Не задано | 1943:07:56
| 415 | 0,0 | фунт/кв. дюйм | 000000:00:42 | 015428:45:03 | Не задано | 1943:07:56
| 415 | 0,0 | фунт/кв. дюйм | 000000:01:59 | 015428:42:39 | Не задано | 1943:10:20
| 415 | 0,0 | фунт/кв. дюйм | 000000:01:59 | 015428:42:39 | Не задано | 1943:10:20
| 415 | 2,5 | фунт/кв. дюйм | 000000:00:32 | 015428:10:53 | Не задано | 1943:42:06
| 415 | 2,5 | фунт/кв. дюйм | 000000:00:32 | 015428:10:53 | Не задано | 1943:42:06
| 415 | 17,9 | фунт/кв. дюйм | 000000:00:29 | 015428:08:36 | Не задано | 1943:44:23
| 415 | 17,9 | фунт/кв. дюйм | 000000:00:29 | 015428:08:36 | Не задано | 1943:44:23
Температура во впускном коллекторе 1 - данные точные, но выше нормы - средний уровень серьезности | 488 | 93 |  | 000000:01:54 | 017267:40:18 | Не задано | 104:12:41
| 488 | 90 |  | 000000:01:41 | 013444:35:28 | Не задано | 3927:17:31
| 488 | 90 |  | 000000:02:21 | 013437:37:15 | Не задано | 3934:15:44
| 488 | 90 |  | 000000:02:08 | 010133:49:29 | Не задано | 7238:03:30
| 488 | 88 |  | 000000:01:38 | 009531:58:50 | Не задано | 7839:54:09
Давление картерных газов - данные точные, но выше нормы - самый высокий уровень серьезности | 556 | 50,1 | дюйм вод. ст. | 000000:00:27 | 017265:01:41 | Не задано | 106:51:18
Перепад давления на масляном фильтре - данные точные, но выше нормы - средний уровень серьезности | 1362 | 59,3 | фунт/кв. дюйм | 000000:04:28 | 009714:23:02 | Не задано | 7657:29:57
Температура во впускном коллекторе 4 - данные точные, но выше нормы - средний уровень серьезности | 1986 | 90 |  | 000000:01:46 | 013437:37:46 | Не задано | 3934:15:13
| 1986 | 90 |  | 000000:01:46 | 010133:49:49 | Не задано | 7238:03:10
| 1986 | 89 |  | 000000:02:07 | 009532:05:07 | Не задано | 7839:47:52
| 1986 | 89 |  | 000000:02:09 | 009531:58:22 | Не задано | 7839:54:37
| 1986 | 89 |  | 000000:02:10 | 009531:25:42 | Не задано | 7840:27:17

## Audit Trail
Audit Trail |  |  |  |  | 33230197
Customer Name: | 170227104443 |  | System Type: | QSK50/60 CM850/CM2150/CM2850 MCRS/K123M |  | ECM Code: | AQ60809.07
Unit Number: |  |  | Image Date: | 08.06.26 4:33:46 |  | Software Phase: | 19020115
[5 empty] | Total ECM Time |  | 017371:53:00
Record Number | Tool Name | Tool Id | User Type | User Id | ECM Time (Key On Time) | ECM Time (Real Time) | Time Since Last Access
1 | INSITE | 809001302901 | Software | 00000000170A | 017331:08:47 | Не задано | 40:44:13
027-Удаление кодов неисправностей
2 | INSITE | 807000862901 | Software | 00000000170A | 017219:11:31 | Не задано | 152:41:28
027-Удаление кодов неисправностей
3 | INSITE | 807000862901 | Software | 00000000170A | 016111:54:24 | Не задано | 1259:58:35
027-Удаление кодов неисправностей
4 | INSITE | 807000862901 | Software | 00000000170A | 015855:30:30 | Не задано | 1516:22:30
027-Удаление кодов неисправностей
Note on F8: Yellow = Most recent ECM access.
Note on G8: Yellow = Most recent ECM access.

## Data Collection
Data Collection |  |  |  | 33230197
Customer Name: | 170227104443 | System Type: | QSK50/60 CM850/CM2150/CM2850 MCRS/K123M |  | ECM Code: | AQ60809.07
Unit Number: |  | Image Date: | 08.06.26 4:33:46 |  | Software Phase: | 19020115
Parameters | I-20260608-043346243-00
Fuel Economy Report
Other - Average Vehicle Speed (All Trips) | Not Available
Other - Average Drive Vehicle Speed (All Trips) | Not Available
Other - Average Drive Vehicle Speed (Last Trip) | Not Available
Percent Top Gear Distance (All Trips) | Not Available
Percent Top Gear Distance (Last Trip) | Not Available
Percent PTO Time (All Trips) | Not Available
Percent PTO Time (Last Trip) | Not Available
Percent Idle Time (All Trips - Calculated) | 0,02
Percent Idle Time (Last Trip - Calculated) | 0,02
Percent Gear Down Distance (All Trips) | Not Available
Percent Gear Down Distance (Last Trip) | Not Available
Percent Cruise Control Distance (All Trips) | Not Available
Percent Cruise Control Distance (Last Trip) | Not Available
Other - Average Top Gear Vehicle Speed (All Trips) | Not Available
Other - Average Top Gear Vehicle Speed (Last Trip) | Not Available
Fuel Economy - Drive (All Trips - Calculated) | Not Available
Fuel Economy - Drive (Last Trip - Calculated) | Not Available
Fuel Economy - Average Fuel Economy (All Trips - Calculated) | Not Available
Fuel Economy - Average Fuel Economy (Last Trip - Calculated) | Not Available
Израсходованное топливо (Last Trip) | 634863,1
Средняя мощность при движении (Last Trip) | 7
Средняя нагрузка при движении (Last Trip) | 3,0
Средняя частота вращения двигателя при движении (Last Trip) | 384
Средняя нагрузка двигателя (Last Trip) | 42,5
Среднее число оборотов двигателя (Last Trip) | 1405
Израсходованное топливо (All Trips) | 634868,2
Средняя мощность при движении (All Trips) | 7
Средняя нагрузка двигателя (All Trips) | 42,5
Среднее число оборотов двигателя (All Trips) | 1405
Fleet Report
Other - Average Vehicle Speed (All Trips) | Not Available
Time - Engine Run Time (All Trips - Decimal) | 17252,34
Time - ECM Time (All Trips - Decimal) | 17371,88
Time - Engine Run Time (Last Trip -Decimal) | 17232,02
Time - ECM Time (Last Trip -Decimal) | 17367,34
Other - Average Drive Vehicle Speed (All Trips) | Not Available
Other - Average Drive Vehicle Speed (Last Trip) | Not Available
Aftertreatment Average Diesel Exhaust Fluid Burn Rate (All Trips) | Not Available
Aftertreatment Average Diesel Exhaust Fluid Burn Rate (Last Trip) | Not Available
Percent Top Gear Distance (All Trips) | Not Available
Percent Top Gear Distance (Last Trip) | Not Available
Percent PTO Time (All Trips) | Not Available
Percent PTO Time (Last Trip) | Not Available
Percent Maximum Accelerator Vehicle Speed Distance (All Trips) | Not Available
Percent Maximum Accelerator Vehicle Speed Distance (Last Trip) | Not Available
Percent Idle Time (All Trips - Calculated) | 0,02
Percent Idle Time (Last Trip - Calculated) | 0,02
Percent Gear Down Distance (All Trips) | Not Available
Percent Gear Down Distance (Last Trip) | Not Available
Percent Fan On Time (Manaul Fan Switch)[Last Trip] | Not Available
Percent Fan On Time (Last Trip) | Not Available
Percent Diesel Particulate Filter Regeneration Fuel (All Trips) | Not Available
Percent Diesel Particulate Filter Regeneration Fuel (Last Trip) | Not Available
Percent Cruise Control Distance (All Trips) | Not Available
Percent Cruise Control Distance (Last Trip) | Not Available
Other - Average Top Gear Vehicle Speed (All Trips) | Not Available
Other - Average Top Gear Vehicle Speed (Last Trip) | Not Available
Fuel Used - Total (Last trip - Error Check) | OK
Fuel Economy - Top Gear (All Trips) | Not Available
Fuel Economy - Top Gear (Last Trip) | Not Available
Fuel Economy - PTO Fuel Rate (All Trips) | Not Available
Fuel Economy - PTO Fuel Rate (Last Trip) | Not Available
Fuel Economy - Maximum Accelerator Vehicle Speed (All Trips) | Not Available
Fuel Economy - Maximum Accelerator Vehicle Speed (Last Trip) | Not Available
Fuel Economy - Low Gears (All Trips) | Not Available
Fuel Economy - Low Gears (Last Trip) | Not Available
Fuel Economy - Idle Fuel Rate (All Trips) | 3,57
Fuel Economy - Idle Fuel Rate (Last Trip) | 3,57
Fuel Economy - Gear Down (All Trips) | Not Available
Fuel Economy - Gear Down (Last Trip) | Not Available
Fuel Economy - Drive (All Trips - Calculated) | Not Available
Fuel Economy - Drive (Last Trip - Calculated) | Not Available
Fuel Economy - Cruise Control (All Trips) | Not Available
Fuel Economy - Cruise Control (Last Trip) | Not Available
Fuel Economy - Average Fuel Economy (All Trips - Calculated) | Not Available
Fuel Economy - Average Fuel Economy (Last Trip - Calculated) | Not Available
Ручная отмена защитного выключения двигателя (All Trips) | 0
Ручная отмена защитного выключения двигателя (Last Trip) | 0
Максимальная частота вращения двигателя (Last Trip) | 2052
Количество выключений при работе на холостом ходу (Last Trip) | 0
Число блокировок выключения при работе на холостом ходу (Last Trip) | 0
Топливо, израсходованное на холостом ходу (Last Trip) | 13,3
Топливо, израсходованное при движении (Last Trip) | 0,2
Средняя нагрузка при движении (Last Trip) | 3,0
Средняя частота вращения двигателя при движении (Last Trip) | 384
Средняя нагрузка двигателя (Last Trip) | 42,5
Среднее число оборотов двигателя (Last Trip) | 1405
Количество сбросов информации о поездке (All Trips) | 0
Топливо, израсходованное на холостом ходу (All Trips) | 13,3
Израсходованное топливо (All Trips) | 634868,2
Топливо, израсходованное при движении (All Trips) | 0,2
Средняя нагрузка двигателя (All Trips) | 42,5
Среднее число оборотов двигателя (All Trips) | 1405
Максимальная частота вращения двигателя (All Trips) | 2052
Fault Code Report
No data is available

## Aftertreatment System
Aftertreatment System |  |  |  |  | 33230197
Customer Name: | 170227104443 |  | System Type: | QSK50/60 CM850/CM2150/CM2850 MCRS/K123M |  | ECM Code: | AQ60809.07
Unit Number: |  |  | Image Date: | 08.06.26 4:33:46 |  | Software Phase: | 19020115
[6 empty] | Total ECM Time | 017371:53:00
Aftertreatment Regeneration History
ECM Time (Key On Time) | ECM Time (Real Time) | Time Since Previous Regeneration | Starting Diesel Particulate Filter Soot Load | Ending Diesel Particulate Filter Soot Load | Starting Diesel Oxidation Catalyst Intake Temperature | Maximum Diesel Particulate Filter Intake Temperature | Maximum Diesel Particulate Filter Outlet Temperature | Maximum Diesel Particulate Filter Differential Pressure
No data is available
Maximum Soot Load Condition
ECM Time (Key On Time) | ECM Time (Real Time) | Elapsed Time | Maximum Diesel Particulate Filter Soot Load | Diesel Oxidation Catalyst Intake Temperature | Diesel Particulate Filter Intake Temperature | Diesel Particulate Filter Outlet Temperature | Diesel Particulate Filter Differential Pressure
No data is available
Maximum Diesel Particulate Filter Outlet Temperature Condition
ECM Time (Key On Time) | ECM Time (Real Time) | Elapsed Time | Diesel Particulate Filter Soot Load | Diesel Oxidation Catalyst Intake Temperature | Diesel Particulate Filter Intake Temperature | Maximum Diesel Particulate Filter Outlet Temperature | Diesel Particulate Filter Differential Pressure
No data is available
Aftertreatment Maintenance
ECM Time (Key On Time) | ECM Time (Real Time) | Elapsed Time | Aftertreatment Reset Applied
No data is available
Diesel Particulate Filter Parameters
Parameters | Value
Индикатор фильтра твердых частиц | Не установлено
Aftertreatment DPF Ash Load History
Time since previous update | ECM Time (Key on Time) | ECM Real Time | Engine Hours | Engine Distance | Diesel Particulate Filter Ash Load
No data is available
Note on F9: >400°F (205°C) indicates Regeneration initiated while driving (Mobile Regeneration). <300°F (150°C) indicates Regeneration iniated while parked (Stationary Regeneration).
Note on G9: Temperature should be >900°F (480°C) during Regeneration.
Note on H9: Temperatures higher than the Diesel Particulate Filter Intake Temperature indicate a high soot load.

## Calculators
Calculators |  |  |  |  | 33230197
Customer Name: | 170227104443 |  | System Type: | QSK50/60 CM850/CM2150/CM2850 MCRS/K123M |  | ECM Code: | AQ60809.07
Unit Number: |  |  | Image Date: | 08.06.26 4:33:46 |  | Software Phase: | 19020115
Fuel Economy Calculator(Last Trip) |  |  |  | Fuel and Diesel Exhaust Fluid Calculator
Parameter | Baseline | Selected Value |  | Parameter | All Trips |  | Last Trip
Percent Top Gear Distance | Not Available |  |  | Total Fuel | 634868,2 галлон |  | 634863,1 галлон
Percent Idle Time | 0.02 |  |  | Total Diesel Exhaust Fluid | Not Available галлон |  | Not Available галлон
Percent PTO Time | Not Available |  |  | Mileage | Not Available галлон |  | Not Available галлон
Overall Fuel Economy | Not Available | Not Available |  | Cost/Kilometer | Not Available |  | Not Available
|  |  |  | Fluid Economy | Not Available |  | Not Available
|  |  |  | Fuel Price: |  |  | Diesel Exhaust Fluid Price:
Note on A6: Select % Top Gear Distance, % Idle Time and % PTO Time to calculate overall fuel economy change based on the Last Trip data.
Note on A8: Fuel added to Top Gear is reduced from Gear Down fuel. Actual fuel shift may be from fuel used in gears lower than the top 2
Note on F14: Enter Fuel Price per Gallon (or per Litre).
Note on I14: Enter Diesel Exhaust Fluid Price per Gallon (or per Litre).

## Image Summary
Image Summary |  |  |  |  | 33230197
Customer Name: | 170227104443 |  | System Type: | QSK50/60 CM850/CM2150/CM2850 MCRS/K123M |  | ECM Code: | AQ60809.07
Unit Number: |  |  | Image Date: | 08.06.26 4:33:46 |  | Software Phase: | 19020115
Fuel |  |  |  |  | Counts
Parameters | All Trips | Last Trip | Units |  | Parameters | All Trips | Last Trip | Units
Overall Fuel Economy | Not Available | Not Available | миль/галлон |  | Service Brake Actuations per 1000 mi (or 1000 km) | - | Not Available
PTO Fuel Rate | Not Available | Not Available | г/час |  | Ручная отмена защитного выключения двигателя | 0 | 0
Idle Fuel Rate | 3,57 | 3,57 | г/час |  | Количество выключений при работе на холостом ходу | - | 0
Cruise Control Fuel Economy | Not Available | Not Available | миль/галлон |  | Число блокировок выключения при работе на холостом ходу | - | 0
Low Gear Fuel Economy | Not Available | Not Available | миль/галлон |  | Количество сбросов информации о поездке | 0 | -
Gear Down Fuel Economy | Not Available | Not Available | миль/галлон |  | - | - | -
Top Gear Fuel Economy | Not Available | Not Available | миль/галлон |  | - | - | -
Drive Fuel Economy | Not Available | Not Available | миль/галлон
- | - | - | галлон
Топливо, израсходованное на холостом ходу | 13,3 | 13,3 | галлон |  | Aftertreatment
[5 empty] | Parameters | All Trips | Last Trip | Units
[5 empty] | Diesel Exhaust Fluid Consumption (Percent of Total Fuel) | Not Available | Not Available | Проценты
Distance |  |  |  |  | Regeneration Fuel (Percent of Total Fuel) | Not Available | Not Available | Проценты
Parameters | All Trips | Last Trip | Units |  | - | - | -
- | - | - | миля |  | - | - | -
Percent Cruise Control Distance | Not Available | Not Available | Проценты |  | - | - | - | дюйм рт. ст.
Percent Gear Down Distance | Not Available | Not Available | Проценты |  | - | - | -
Percent Top Gear Distance | Not Available | Not Available | Проценты
Averages
Time |  |  |  |  | Parameters | All Trips | Last Trip | Units
Parameters | All Trips | Last Trip | Units |  | Average Vehicle Speed (Top Gear) | Not Available | Not Available | миль/час
- | - | - |  |  | Average Vehicle Speed (Drive) | Not Available | Not Available | миль/час
Percent Fan On Time (Manual Fan Switch) | - | Not Available | Проценты |  | Средняя нагрузка при движении | - | 3,0 | Проценты
Percent Fan On Time (Total) | - | Not Available | Проценты |  | Средняя частота вращения двигателя при движении | - | 384 | об/мин
Percent PTO Time | Not Available | Not Available | Проценты |  | Средняя нагрузка двигателя | 42,5 | 42,5 | Проценты
Percent Idle Time | 0,02 | 0,02 | Проценты |  | Среднее число оборотов двигателя | 1405 | 1405 | об/мин
Idle Time + PTO Time | Not Available | Not Available | ЧЧЧЧЧЧ:ММ:СС |  | - | Not Available | - | миль/час
Время работы на холостом ходу | 000003:43:15 | 000003:43:15 | ЧЧЧЧЧЧ:ММ:СС
Время работы двигателя | 017252:20:20 | 017232:01:16 | ЧЧЧЧЧЧ:ММ:СС
Время модуля ECM | 017371:53:00 | 017367:20:35 | ЧЧЧЧЧЧ:ММ:СС |  | Maximums
[5 empty] | Parameters | All Trips | Last Trip | Units
[5 empty] | - | - | - | миль/час
[5 empty] | Максимальная частота вращения двигателя | 2052 | 2052 | об/мин
Note on D7: L Gas Plus, ISL G, and ISX11.9 G fuel economy reported as diesel equivalent miles per gallon, mpg(e).
Note on D8: Includes Idle and PTO Fuel. Displays "-" if distance < 10 miles (16.09344 km). Displays "-" if fuel economy > 25 mpg (10.63 kpl).
Note on D11: Fuel Economy while operating with Cruise Control. Includes all gears and all applicable vehicle speeds.
Note on D12: Fuel economy in all gears lower than the Top 2.
Note on D15: Excludes Idle Fuel and Stationary PTO Fuel. Displays "-" if distance < 10 miles (16.09344 km). Displays "-" if fuel economy > 25 mpg (10.63 kpl).
Note on D22: Fuel Economy improves up to 50,000 miles (80,467 km).
Note on D23: % distance traveled while operating with Cruise Control. Includes all gears and all applicable vehicle speeds.
Note on D24: Recommend < 10% non-Top Gear time for linehaul applications. Maximize Top Gear Distance for best fuel economy.
Note on D25: Recommend >90% for linehaul applications. Maximize Top Gear Distance for best fuel economy.
Note on D31: Note: International uses this multiplexed address to send all fan requests (i.e. A/C Pressure Switch) and may not be an actual manual fan switch command.
Note on D33: Yellow Flagged at > 20% or if combination of % Idle and PTO Time > 20%. Lower is better for fuel economy.
Note on D34: Yellow Flagged at > 20% or if combination of % Idle and PTO Time > 20%. Lower is better for fuel economy.
Note on I13: Count generated when out of gear for 30 seconds above 20 mph (32.187 km/hr).
Note on I14: A high count of Sudden Decelerations may indicate an issue with the Vehicle Speed Sensor.
Note on I20: Note: Results will vary based on duty cycle. Guidelines: EPA 2007: 1.0-3.0% EPA 2010: 0.5-2.0%
Note on I24: Reference the Aftertreatment History sheet for information on the last 10 DPF Regenerations.
Note on I35: Includes Idle & Drive Speed.
Note on I40: Yellow Flagged if Maximum Vehicle Speed recorded was > 10 mph (16 km/hr) over the maximum allowable vehicle speed.
Note on I41: Reference Engine Abuse History for additional information.

## Sensor Monitor Parameters
Sensor Monitor Parameters |  |  |  |  | 33230197
Customer Name: | 170227104443 |  | System Type: | QSK50/60 CM850/CM2150/CM2850 MCRS/K123M |  | ECM Code: | AQ60809.07
Unit Number: |  |  | Image Date: | 08.06.26 4:33:46 |  | Software Phase: | 19020115
Engine State : | Not Available |  |  | Engine Operating State : | Частота вращения, передаваемая по каналу связи
Parameter | Value | Units
Fuel Pump Oil Pressure | 0,0 | фунт/кв. дюйм
Атмосферное давление | 26,2 | дюйм рт. ст.
Давление во впускном коллекторе | 2,3 | дюйм рт. ст.
Давление картерных газов | 2,3 | дюйм вод. ст.
Давление масла | 52,7 | фунт/кв. дюйм
Давление на входе топливного регулятора | 92,0 | фунт/кв. дюйм
Датчик давления во впускном коллекторе 1 | 2 | дюйм рт. ст.
Датчик давления охлаждающей жидкости | 52 | дюйм рт. ст.
датчик перепада давления в масляном фильтре (расчетное значение) | 9 | дюйм рт. ст.
Датчик температуры | 174,7 | °F
Датчик температуры впускного коллектора 1 | 126 | °F
Датчик температуры впускного коллектора 2 | 125 | °F
Датчик температуры впускного коллектора 3 | 126 | °F
Датчик температуры впускного коллектора 4 | 123 | °F
Датчик температуры топлива | 107,2 | °F
Датчик числа оборотов двигателя действует | Главный
Заданное давление в общем топливопроводе высокого давления | 15403 | фунт/кв. дюйм
Измеренное давление в общем топливопроводе высокого давления | 15499 | фунт/кв. дюйм
Напряжение аккумуляторной батареи | 27,4 | В
Напряжение датчика давления во впускном коллекторе 1 | 1,3 | В
Напряжение датчика давления на входе топливного регулятора | 2,0 | В
Напряжение датчика давления охлаждающей жидкости | 2,6 | В
Напряжение датчика температуры впускного коллектора 1 | 1,8 | В
Напряжение датчика температуры впускного коллектора 2 | 1,9 | В
Напряжение датчика температуры впускного коллектора 3 | 1,8 | В
Напряжение датчика температуры впускного коллектора 4 | 1,9 | В
Напряжение датчика температуры топлива | 2,3 | В
Напряжение питания датчика положения педали или рычага акселератора | 5,00 | В
Напряжение сигнала датчика атмосферного давления | 3,19 | В
Напряжение сигнала датчика давления в общем топливопроводе высокого давления | 2,63 | В
Напряжение сигнала датчика давления во впускном коллекторе | 1,19 | В
Напряжение сигнала датчика давления картерных газов | 0,69 | В
Напряжение сигнала датчика давления масла | 2,63 | В
Напряжение сигнала датчика положения педали или рычага акселератора | 0,00 | В
Напряжение сигнала датчика температуры воздуха во впускном коллекторе | 1,38 | В
Напряжение сигнала датчика температуры масла | 0,75 | В
Напряжение сигнала датчика температуры охлаждающей жидкости двигателя | 0,88 | В
Состояние главного датчика оборотов двигателя | Допустимый сигнал
Состояние обнаружения воды в топливе | Вода не обнаружена
Состояние резервного датчика оборотов двигателя | Допустимый сигнал
Температура воздуха во впускном коллекторе | 125,1 | °F
Температура масла | 186,9 | °F
Тип датчика давления масла | Аналоговый
Уровень охлаждающей жидкости | Нормальный
Цепь питания датчиков 1 | 5,00 | В
Цепь питания датчиков 2 | 5,00 | В
Цепь питания датчиков 3 | 5,00 | В
Цепь питания датчиков 4 | 5,00 | В