## Duty Cycle Monitor
Duty Cycle Monitor |  |  |  |  | 37295690
Customer Name: |  |  | System Type: | QST30 |  | ECM Code: | K50159.11
Unit Number: |  |  | Image Date: | 10.06.26 8:54:25 |  | Software Phase: | 05010010
Parameters | Value | Unit
Время начала по плану маршрута 1 | 0:00:00 | ЧЧ:СС:СС
Map Total Time | 500:00:00 | ЧЧ:СС:СС
Остаток часов по плану маршрута 1 | 0:00:00 | ЧЧ:СС:СС
Parameters | Value | Unit
Время начала по плану маршрута 2 | 500:20:51 | ЧЧ:СС:СС
Map Total Time | 500:00:00 | ЧЧ:СС:СС
Остаток часов по плану маршрута 2 | 0:00:00 | ЧЧ:СС:СС
Parameters | Value | Unit
Время начала по долгосрочному плану маршрута | 0:00:00 | ЧЧ:СС:СС
Остаток часов по плану маршрута | 98499:26:55 | ЧЧ:СС:СС
Short Term Map 1
Short Term Map 2
Long Term Map

## Fault Codes
Fault Codes |  |  |  |  | 37295690
Customer Name: |  |  | System Type: | QST30 |  | ECM Code: | K50159.11
Unit Number: |  |  | Image Date: | 10.06.26 8:54:25 |  | Software Phase: | 05010010
Please select display option from the drop down list: |  | Total ECM Time | 1512:10:16 |  |  |  | Active Fault |  | Most Recent Fault Codes
Sr. No | Fault Codes | Status | Counts | Lamp | Description | First | Last | Time Since First Fault | Time Since Last Fault
1 | 132 | Inactive | 32 | Red | Цепь датчика положения педали или рычага акселератора - напряжение ниже нормы или короткое замыкание на цепь низкого напряжения | 1457:30:38 | 1504:42:50 | 54:39:37 | 7:27:25

## Fault Snapshot
Fault Snapshot |  |  |  |  | 37295690
Customer Name: |  |  | System Type: | QST30 |  | ECM Code: | K50159.11
Unit Number: |  |  | Image Date: | 10.06.26 8:54:25 |  | Software Phase: | 05010010
[5 empty] | Total ECM Time |  | 1512:10:16
[5 empty] | Total Engine Hours |  | 1501:06:45
Parameter | First Occurrence | Last Occurrence | Unit | Time since First Fault | Time since Last Fault
132 | Цепь датчика положения педали или рычага акселератора - напряжение ниже нормы или короткое замыкание на цепь низкого напряжения
Время ECM № 1 (левый ряд) | 1457:30:38 | 1504:42:50 | ЧЧ:СС:СС | 54:39:37 | 7:27:25
Выключатель режима диагностики | Выкл. | Выкл.
Давление во впускном коллекторе № 1 (левый ряд) | 2,0 | 1,8 | дюйм рт. ст.
Давление масла | 61,9 | 61,2 | фунт/кв. дюйм
Датчик проверки холостого хода | На холостом ходу | На холостом ходу
Датчик уровня охлаждающей жидкости двигателя - высокий уровень | Вкл. | Вкл.
Датчик уровня охлаждающей жидкости двигателя - низкий уровень | Выкл. | Выкл.
Клапан отсечки топлива № 1 (левый ряд) | Разомкнут | Разомкнут
Команда нагревателя впускного воздуха № 1 (левый ряд) | Выкл. | Выкл.
Кривая дополнительного крутящего момента выбрана | 3 | 3
Напряжение аккумуляторной батареи | 26,4 | 26,5 | В
Наработка двигателя, ч | 1446:53:27 | 1493:39:46 | ЧЧ:СС:СС | 54:13:18 | 7:26:59
Переключатель дистанционного акселератора | Выкл. | Выкл.
Переключатель регулировки низких холостых оборотов | Нейтральное положение | Нейтральное положение
Переключатель функции низких холостых оборотов | Выкл. | Выкл.
Подтверждение управления промежуточными оборотами | Нет | Нет
Положение переключателя дополнительного спада | 1 | 1
Процент задействования акселератора | 0,0 | 0,0 | Процент
Процент от крутящего момента | 0,00 | 0,00 | Процент
Пусковой включатель | Вкл. | Вкл.
Расчетная синхронизация № 1 (левый ряд) | -1 | -2 | °
Расчетное положение топливной рейки № 1 (левый ряд) | 2,17 | 2,47 | мм
Ручной выключатель вентилятора | Выкл. | Выкл.
Соленоид A | Вкл. | Вкл.
Соленоид B | Вкл. | Вкл.
Температура во впускном коллекторе № 1 (левый ряд) | 111,2 | 110,9 | °F
Температура масла | 180,4 | 180,7 | °F
Температура охлаждающей жидкости | 167,6 | 163,6 | °F
Ток привода синхронизации № 1 (левый ряд) | 3,68 | 3,82 | A
Ток привода топливной рейки № 1 (левый ряд) | 3,69 | 3,82 | A
Требуемое положение топливной рейки № 1 (левый ряд) | 2,70 | 2,72 | мм
Управление промежуточными оборотами 1 | Выкл. | Выкл.
Управление промежуточными оборотами 2 | Выкл. | Выкл.
Управление промежуточными оборотами 3 | Выкл. | Выкл.
Частота вращения двигателя | 1860 | 1837 | об/мин

## Engine Abuse History
Engine Abuse History |  |  |  | 37295690
Customer Name: |  | System Type: | QST30 |  | ECM Code: | K50159.11
Unit Number: |  | Image Date: | 10.06.26 8:54:25 |  | Software Phase: | 05010010
Total ECM Time | 1512:10:16 |  | Total Engine Hours | 1501:06:45
This feature is not supported.

## Engine Protection
Engine Protection |  |  |  |  | 37295690
Customer Name: |  |  | System Type: | QST30 |  | ECM Code: | K50159.11
Unit Number: |  |  | Image Date: | 10.06.26 8:54:25 |  | Software Phase: | 05010010
[6 empty] | Total ECM Time : | 1512:10:16
Description | Fault Code | Value | Unit | Duration | ECM Time(Key On Time) | ECM Real Time | Time Since Fault
Частота вращения / положение коленчатого вала двигателя - данные точные, но выше нормы - самый высокий уровень серьезности | 234 | 2744 | об/мин | 0:00:11 | 603:14:43 | Not Available | 908:55:32
| 234 | 2691 | об/мин | 0:00:05 | 478:05:02 | Not Available | 1034:05:13
Уровень охлаждающей жидкости - данные точные, но ниже нормы - самый высокий уровень серьезности | 235 | Нижний предел |  | 0:00:47 | 0:44:20 | Not Available | 1511:25:56
| 235 | Нижний предел |  | 0:12:51 | 0:02:40 | Not Available | 1512:07:35

## Audit Trail
Audit Trail |  |  |  |  | 37295690
Customer Name: |  |  | System Type: | QST30 |  | ECM Code: | K50159.11
Unit Number: |  |  | Image Date: | 10.06.26 8:54:25 |  | Software Phase: | 05010010
[5 empty] | Total ECM Time |  | 1512:10:16
Record Number | Tool Name | Tool Id | User Type | User Id | ECM Time (Key On Time) | ECM Time (Real Time) | Time Since Last Access
1 | INSITE | 807000862901 | Software | 0000007A | 1252:40:05 | Not Available | 259:30:10
027-Удаление кодов неисправностей
2 | Unknown | 000000000000 | Unknown | 00000000 | 0:00:00 | Not Available | 1512:10:16
3 | Unknown | 000000000000 | Unknown | 00000000 | 0:00:00 | Not Available | 1512:10:16
4 | Unknown | 000000000000 | Unknown | 00000000 | 0:00:00 | Not Available | 1512:10:16
Note on F8: Yellow = Most recent ECM access.
Note on G8: Yellow = Most recent ECM access.

## Data Collection
Data Collection |  |  |  | 37295690
Customer Name: |  | System Type: | QST30 |  | ECM Code: | K50159.11
Unit Number: |  | Image Date: | 10.06.26 8:54:25 |  | Software Phase: | 05010010
Parameters | I-20260610-085425041
Fault Code Report
Fault Code | 132
Fault Count | 32

## Aftertreatment System
Aftertreatment System |  |  |  |  | 37295690
Customer Name: |  |  | System Type: | QST30 |  | ECM Code: | K50159.11
Unit Number: |  |  | Image Date: | 10.06.26 8:54:25 |  | Software Phase: | 05010010
[6 empty] | Total ECM Time | 1512:10:16
Aftertreatment Regeneration History
ECM Time (Key On Time) | ECM Time (Real Time) | Time Since Previous Regeneration | Starting Diesel Particulate Filter Soot Load | Ending Diesel Particulate Filter Soot Load | Starting Diesel Oxidation Catalyst Intake Temperature | Maximum Diesel Particulate Filter Intake Temperature | Maximum Diesel Particulate Filter Outlet Temperature | Maximum Diesel Particulate Filter Differential Pressure
No data is available
Maximum Soot Load Condition
ECM Time (Key On Time) | ECM Time (Real Time) | Elapsed Time | Maximum Diesel Particulate Filter Soot Load | Diesel Oxidation Catalyst Intake Temperature | Diesel Particulate Filter Intake Temperature | Diesel Particulate Filter Outlet Temperature | Diesel Particulate Filter Differential Pressure
No data is available
Maximum Diesel Particulate Filter Outlet Temperature Condition
ECM Time (Key On Time) | ECM Time (Real Time) | Elapsed Time | Diesel Particulate Filter Soot Load | Diesel Oxidation Catalyst Intake Temperature | Diesel Particulate Filter Intake Temperature | Maximum Diesel Particulate Filter Outlet Temperature | Diesel Particulate Filter Differential Pressure
No data is available
Aftertreatment Maintenance
ECM Time (Key On Time) | ECM Time (Real Time) | Elapsed Time | Aftertreatment Reset Applied
No data is available
Diesel Particulate Filter Parameters
Parameters | Value
No data is available
Aftertreatment DPF Ash Load History
Time since previous update | ECM Time (Key on Time) | ECM Real Time | Engine Hours | Engine Distance | Diesel Particulate Filter Ash Load
No data is available
Note on F9: >400°F (205°C) indicates Regeneration initiated while driving (Mobile Regeneration). <300°F (150°C) indicates Regeneration iniated while parked (Stationary Regeneration).
Note on G9: Temperature should be >900°F (480°C) during Regeneration.
Note on H9: Temperatures higher than the Diesel Particulate Filter Intake Temperature indicate a high soot load.

## Calculators
Calculators |  |  |  |  | 37295690
Customer Name: |  |  | System Type: | QST30 |  | ECM Code: | K50159.11
Unit Number: |  |  | Image Date: | 10.06.26 8:54:25 |  | Software Phase: | 05010010
Fuel Economy Calculator(Last Trip) |  |  |  | Fuel and Diesel Exhaust Fluid Calculator
Parameter | Baseline | Selected Value |  | Parameter | All Trips |  | Last Trip
No data is available |  |  |  | No data is available
|  |  |  | Fuel Price: |  |  | Diesel Exhaust Fluid Price:
Note on A6: Select % Top Gear Distance, % Idle Time and % PTO Time to calculate overall fuel economy change based on the Last Trip data.
Note on A8: Fuel added to Top Gear is reduced from Gear Down fuel. Actual fuel shift may be from fuel used in gears lower than the top 2
Note on F14: Enter Fuel Price per Gallon (or per Litre).
Note on I14: Enter Diesel Exhaust Fluid Price per Gallon (or per Litre).

## Image Summary
Image Summary |  |  |  |  | 37295690
Customer Name: |  |  | System Type: | QST30 |  | ECM Code: | K50159.11
Unit Number: |  |  | Image Date: | 10.06.26 8:54:25 |  | Software Phase: | 05010010
Fuel |  |  |  |  | Counts
Parameters | All Trips | Last Trip | Units |  | Parameters | All Trips | Last Trip | Units
No data is available |  |  |  |  | No data is available
Distance |  |  |  |  | Aftertreatment
Parameters | All Trips | Last Trip | Units |  | Parameters | All Trips | Last Trip | Units
No data is available |  |  |  |  | No data is available
Time |  |  |  |  | Averages
Parameters | All Trips | Last Trip | Units |  | Parameters | All Trips | Last Trip | Units
No data is available |  |  |  |  | No data is available
Maximums
[5 empty] | Parameters | All Trips | Last Trip | Units
No data is available
Note on D7: L Gas Plus, ISL G, and ISX11.9 G fuel economy reported as diesel equivalent miles per gallon, mpg(e).

## Sensor Monitor Parameters
Sensor Monitor Parameters |  |  |  |  | 37295690
Customer Name: |  |  | System Type: | QST30 |  | ECM Code: | K50159.11
Unit Number: |  |  | Image Date: | 10.06.26 8:54:25 |  | Software Phase: | 05010010
Engine State : | Not Available |  |  | Engine Operating State : | Not Available
Parameter | Value | Units
Атмосферное давление | 25,8 | дюйм рт. ст.
Давление во впускном коллекторе № 1 (левый ряд) | 0,6 | дюйм рт. ст.
Давление во впускном коллекторе № 2 (правый ряд) | 0,0 | дюйм рт. ст.
Давление топлива | 48,8 | фунт/кв. дюйм
Заданная подача топлива № 1 (левый ряд) | 30,2 | мм3/такт
Заданная подача топлива № 2 (правый ряд) | 29,1 | мм3/такт
Клапан отсечки топлива № 1 (левый ряд) | Разомкнут
Клапан отсечки топлива № 2 (правый ряд) | Разомкнут
Температура во впускном коллекторе № 1 (левый ряд) | 73,5 | °F
Температура во впускном коллекторе № 2 (правый ряд) | 73,4 | °F
Температура масла | 144,0 | °F
Температура охлаждающей жидкости | 136,1 | °F
Температура топлива | 82 | °F
Требуемая синхронизация впрыска № 1 (левый ряд) | -9,0 | после ВМТ
Требуемая синхронизация впрыска № 2 (правый ряд) | -189,2 | после ВМТ
Уровень масла | Нормальный