## Duty Cycle Monitor
Duty Cycle Monitor |  |  |  |  | 33232758
Customer Name: | 170227104443 |  | System Type: | QSK50/60 CM850/CM2150/CM2850 MCRS/K123M |  | ECM Code: | AQ60809.07
Unit Number: |  |  | Image Date: | 17.05.26 8:55:22 |  | Software Phase: | 19020115
Parameters | Value | Unit
Время начала по плану маршрута 1 | 17023:15:30 | ЧЧ:СС:СС
Общее время по плану маршрута 1 | 500:00:00 | ЧЧ:СС:СС
Остаток часов по плану маршрута 1 | 00:00:00 | с
Parameters | Value | Unit
Время начала по плану маршрута 2 | 17523:19:42 | ЧЧ:СС:СС
Общее время по плану маршрута 2 | 00:59:54 | ЧЧ:СС:СС
Остаток часов по плану маршрута 2 | 499:00:06 | с
Parameters | Value | Unit
Время начала по долгосрочному плану маршрута | 00:00:00 | ЧЧ:СС:СС
Общее время по долгосрочному плану маршрута | 17500:59:54 | ЧЧ:СС:СС
Short Term Map 1
Short Term Map 2
Long Term Map

## Fault Codes
Fault Codes |  |  |  |  | 33232758
Customer Name: | 170227104443 |  | System Type: | QSK50/60 CM850/CM2150/CM2850 MCRS/K123M |  | ECM Code: | AQ60809.07
Unit Number: |  |  | Image Date: | 17.05.26 8:55:22 |  | Software Phase: | 19020115
Please select display option from the drop down list: |  | Total ECM Time | 017594:15:10 |  |  |  | Active Fault |  | Most Recent Fault Codes
Sr. No | Fault Codes | Status | Counts | Lamp | Description | First | Last | Time Since First Fault | Time Since Last Fault
1 | 611 | Inactive | 8 | None | Остановка горячего двигателя - состояние сохраняется | 017127:51:27 | 017544:30:46 | 466:23:43 | 49:44:24

## Fault Snapshot
Fault Snapshot |  |  |  |  | 33232758
Customer Name: | 170227104443 |  | System Type: | QSK50/60 CM850/CM2150/CM2850 MCRS/K123M |  | ECM Code: | AQ60809.07
Unit Number: |  |  | Image Date: | 17.05.26 8:55:22 |  | Software Phase: | 19020115
[5 empty] | Total ECM Time |  | 017594:15:10
[5 empty] | Total Engine Hours |  | 017524:19:35
Parameter | First Occurrence | Last Occurrence | Unit | Time since First Fault | Time since Last Fault
611 | Остановка горячего двигателя - состояние сохраняется
Атмосферное давление | 0,0 | 0,0 | кПа
Версия программного обеспечения калибровки | 19020115 | 19020115
Время модуля ECM | 017127:51:27 | 017544:30:46 | ЧЧЧЧЧЧ:ММ:СС
Выбранная кривая крутящего момента | Не определено | Не определено
Давление во впускном коллекторе | 68,0 | 66,3 | кПа
Давление масла | 0,0 | 0,0 | кПа
Давление на входе топливного регулятора | 2 | 2 | кПа
Датчик давления во впускном коллекторе 1 | 0 | 0 | кПа
Датчик давления во впускном коллекторе 2 | 89 | 87 | кПа
Датчик давления охлаждающей жидкости | 0 | 0 | кПа
Датчик проверки холостого хода | – | –
Датчик температуры | 0,0 | 0,0 | °C
Датчик температуры впускного коллектора 1 | 55 | 57 | °C
Датчик температуры впускного коллектора 2 | 70 | 74 | °C
Заданное давление в общем топливопроводе высокого давления | 0 | 0 | Бар
Заданный ток привода топливного насоса | 1125,00 | 1125,00 | мА
Измеренное давление в общем топливопроводе высокого давления | 23 | 125 | Бар
Измеренный ток привода топливного насоса | 0,00 | 0,00 | мА
Измеряемое напряжение питания наддува форсунки | 0,0 | 0,0 | В
Напряжение аккумуляторной батареи | 24,4 | 24,3 | В
Наработка двигателя, ч | 017063:03:04 | 017477:51:57 | ЧЧЧЧЧЧ:ММ:СС | 461:16:31 | 46:27:38
Относительная нагрузка | 100 | 100 | Проценты
Переключатель блокировки функции защитного выключения двигателя | Выкл. | Выкл.
Переключатель переключаемых альтернативных низких холостых оборотов | Вкл. | Вкл.
Процент действия педали или рычага акселератора | 0 | 0 | Проценты
Процент действия педали или рычага дистанционного акселератора | 0 | 0 | Проценты
Пусковой включатель | Вкл. | Вкл.
Рабочее состояние двигателя | Остановка двигателя | Остановка двигателя
Реальное время модуля ECM | Не задано | Не задано
Режим управления промежуточной скоростью | Не определено | Не определено
Состояние обнаружения воды в топливе | Вода не обнаружена | Вода не обнаружена
Температура воздуха во впускном коллекторе | 55,0 | 56,6 | °C
Температура масла | 0,0 | 0,0 | °C
Тип датчика давления масла | Аналоговый | Аналоговый
Ток электрического подкачивающего топливного насоса | 0,0 | 0,0 | мА
Управляемый расход топлива | 360,00 | 360,00 | л/час
Уровень охлаждающей жидкости | Нижний предел | Нижний предел
Частота вращения двигателя | 0 | 0 | об/мин
Частота вращения турбонагнетателя | 0 | 0 | об/мин

## Engine Abuse History
Engine Abuse History |  |  |  | 33232758
Customer Name: | 170227104443 | System Type: | QSK50/60 CM850/CM2150/CM2850 MCRS/K123M |  | ECM Code: | AQ60809.07
Unit Number: |  | Image Date: | 17.05.26 8:55:22 |  | Software Phase: | 19020115
Total ECM Time | 017594:15:10 |  | Total Engine Hours | 017524:19:35
This feature is not supported.

## Engine Protection
Engine Protection |  |  |  |  | 33232758
Customer Name: | 170227104443 |  | System Type: | QSK50/60 CM850/CM2150/CM2850 MCRS/K123M |  | ECM Code: | AQ60809.07
Unit Number: |  |  | Image Date: | 17.05.26 8:55:22 |  | Software Phase: | 19020115
[6 empty] | Total ECM Time : | 017594:15:10
Description | Fault Code | Value | Unit | Duration | ECM Time(Key On Time) | ECM Real Time | Time Since Fault
Температура охлаждающей жидкости - данные точные, но выше нормы - средний уровень серьезности | 146 | 100,3 | °C | 000000:00:16 | 008900:41:50 | Не задано | 8693:33:19
| 146 | 100,8 | °C | 000000:00:59 | 004366:35:56 | Не задано | 13227:39:13
| 146 | 100,3 | °C | 000000:00:19 | 004300:48:25 | Не задано | 13293:26:44
| 146 | 100,4 | °C | 000000:00:17 | 003894:23:45 | Не задано | 13699:51:24
| 146 | 100,4 | °C | 000000:00:19 | 003781:25:50 | Не задано | 13812:49:19
Уровень охлаждающей жидкости - данные точные, но ниже нормы - самый высокий уровень серьезности | 235 | Нижний предел |  | 000000:01:17 | 014222:56:49 | Не задано | 3371:18:20
| 235 | Нижний предел |  | 000000:00:52 | 012938:24:01 | Не задано | 4655:51:08

## Audit Trail
Audit Trail |  |  |  |  | 33232758
Customer Name: | 170227104443 |  | System Type: | QSK50/60 CM850/CM2150/CM2850 MCRS/K123M |  | ECM Code: | AQ60809.07
Unit Number: |  |  | Image Date: | 17.05.26 8:55:22 |  | Software Phase: | 19020115
[5 empty] | Total ECM Time |  | 017594:15:10
Record Number | Tool Name | Tool Id | User Type | User Id | ECM Time (Key On Time) | ECM Time (Real Time) | Time Since Last Access
1 | INSITE | 807000862901 | Software | 00000000170A | 017087:24:34 | Не задано | 506:50:35
027-Удаление кодов неисправностей
2 | INSITE | 807000862901 | Software | 00000000170A | 016219:40:24 | Не задано | 1374:34:46
027-Удаление кодов неисправностей
3 | INSITE | 901000742901 | Software | 00000000170A | 014822:05:26 | Не задано | 2772:09:43
027-Удаление кодов неисправностей
4 | INSITE | 901000742901 | Software | 00000000170A | 014757:33:37 | Не задано | 2836:41:33
020-Информационные функции
Note on F8: Yellow = Most recent ECM access.
Note on G8: Yellow = Most recent ECM access.

## Data Collection
Data Collection |  |  |  | 33232758
Customer Name: | 170227104443 | System Type: | QSK50/60 CM850/CM2150/CM2850 MCRS/K123M |  | ECM Code: | AQ60809.07
Unit Number: |  | Image Date: | 17.05.26 8:55:22 |  | Software Phase: | 19020115
Parameters | I-20260517-085522604-00
Fuel Economy Report
Other - Average Vehicle Speed (All Trips) | Not Available
Израсходованное топливо (Last Trip) | 2598944,8
Other - Average Drive Vehicle Speed (All Trips) | Not Available
Other - Average Drive Vehicle Speed (Last Trip) | Not Available
Percent Top Gear Distance (All Trips) | Not Available
Percent Top Gear Distance (Last Trip) | Not Available
Percent PTO Time (All Trips) | Not Available
Percent PTO Time (Last Trip) | Not Available
Percent Idle Time (All Trips - Calculated) | 0,12
Percent Idle Time (Last Trip - Calculated) | 0,12
Percent Gear Down Distance (All Trips) | Not Available
Percent Gear Down Distance (Last Trip) | Not Available
Percent Cruise Control Distance (All Trips) | Not Available
Percent Cruise Control Distance (Last Trip) | Not Available
Other - Average Top Gear Vehicle Speed (All Trips) | Not Available
Other - Average Top Gear Vehicle Speed (Last Trip) | Not Available
Fuel Economy - Drive (All Trips - Calculated) | Not Available
Fuel Economy - Drive (Last Trip - Calculated) | Not Available
Fuel Economy - Average Fuel Economy (All Trips - Calculated) | Not Available
Fuel Economy - Average Fuel Economy (Last Trip - Calculated) | Not Available
Средняя нагрузка при движении (Last Trip) | 3,5
Средняя частота вращения двигателя при движении (Last Trip) | 385
Средняя мощность при движении (Last Trip) | 8
Средняя нагрузка двигателя (Last Trip) | 45,5
Среднее число оборотов двигателя (Last Trip) | 1408
Израсходованное топливо (All Trips) | 2598955,0
Средняя мощность при движении (All Trips) | 8
Средняя нагрузка двигателя (All Trips) | 45,5
Среднее число оборотов двигателя (All Trips) | 1408
Fleet Report
Time - ECM Time (Last Trip -Decimal) | 17591,55
Time - Engine Run Time (Last Trip -Decimal) | 17503,44
Time - ECM Time (All Trips - Decimal) | 17821,25
Time - Engine Run Time (All Trips - Decimal) | 17751,33
Other - Average Vehicle Speed (All Trips) | Not Available
Other - Average Drive Vehicle Speed (All Trips) | Not Available
Other - Average Drive Vehicle Speed (Last Trip) | Not Available
Aftertreatment Average Diesel Exhaust Fluid Burn Rate (All Trips) | Not Available
Aftertreatment Average Diesel Exhaust Fluid Burn Rate (Last Trip) | Not Available
Percent Top Gear Distance (All Trips) | Not Available
Percent Top Gear Distance (Last Trip) | Not Available
Percent PTO Time (All Trips) | Not Available
Percent PTO Time (Last Trip) | Not Available
Percent Maximum Accelerator Vehicle Speed Distance (All Trips) | Not Available
Percent Maximum Accelerator Vehicle Speed Distance (Last Trip) | Not Available
Percent Idle Time (All Trips - Calculated) | 0,12
Percent Idle Time (Last Trip - Calculated) | 0,12
Percent Gear Down Distance (All Trips) | Not Available
Percent Gear Down Distance (Last Trip) | Not Available
Percent Fan On Time (Manaul Fan Switch)[Last Trip] | Not Available
Percent Fan On Time (Last Trip) | Not Available
Percent Diesel Particulate Filter Regeneration Fuel (All Trips) | Not Available
Percent Diesel Particulate Filter Regeneration Fuel (Last Trip) | Not Available
Percent Cruise Control Distance (All Trips) | Not Available
Percent Cruise Control Distance (Last Trip) | Not Available
Other - Average Top Gear Vehicle Speed (All Trips) | Not Available
Other - Average Top Gear Vehicle Speed (Last Trip) | Not Available
Fuel Used - Total (Last trip - Error Check) | OK
Fuel Economy - Top Gear (All Trips) | Not Available
Fuel Economy - Top Gear (Last Trip) | Not Available
Fuel Economy - PTO Fuel Rate (All Trips) | Not Available
Fuel Economy - PTO Fuel Rate (Last Trip) | Not Available
Fuel Economy - Maximum Accelerator Vehicle Speed (All Trips) | Not Available
Fuel Economy - Maximum Accelerator Vehicle Speed (Last Trip) | Not Available
Fuel Economy - Low Gears (All Trips) | Not Available
Fuel Economy - Low Gears (Last Trip) | Not Available
Fuel Economy - Idle Fuel Rate (All Trips) | 12,52
Fuel Economy - Idle Fuel Rate (Last Trip) | 12,52
Fuel Economy - Gear Down (All Trips) | Not Available
Fuel Economy - Gear Down (Last Trip) | Not Available
Fuel Economy - Drive (All Trips - Calculated) | Not Available
Fuel Economy - Drive (Last Trip - Calculated) | Not Available
Fuel Economy - Cruise Control (All Trips) | Not Available
Fuel Economy - Cruise Control (Last Trip) | Not Available
Fuel Economy - Average Fuel Economy (All Trips - Calculated) | Not Available
Fuel Economy - Average Fuel Economy (Last Trip - Calculated) | Not Available
Топливо, израсходованное при движении (Last Trip) | 0,5
Топливо, израсходованное на холостом ходу (Last Trip) | 266,8
Средняя нагрузка при движении (Last Trip) | 3,5
Средняя частота вращения двигателя при движении (Last Trip) | 385
Средняя нагрузка двигателя (Last Trip) | 45,5
Среднее число оборотов двигателя (Last Trip) | 1408
Ручная отмена защитного выключения двигателя (Last Trip) | 0
Число блокировок выключения при работе на холостом ходу (Last Trip) | 0
Количество выключений при работе на холостом ходу (Last Trip) | 0
Максимальная частота вращения двигателя (Last Trip) | 2060
Топливо, израсходованное при движении (All Trips) | 0,5
Топливо, израсходованное на холостом ходу (All Trips) | 266,8
Израсходованное топливо (All Trips) | 2598955,0
Средняя нагрузка двигателя (All Trips) | 45,5
Среднее число оборотов двигателя (All Trips) | 1408
Ручная отмена защитного выключения двигателя (All Trips) | 0
Максимальная частота вращения двигателя (All Trips) | 2060
Количество сбросов информации о поездке (All Trips) | 0
Fault Code Report
Fault Code | 611
Fault Count | 8

## Aftertreatment System
Aftertreatment System |  |  |  |  | 33232758
Customer Name: | 170227104443 |  | System Type: | QSK50/60 CM850/CM2150/CM2850 MCRS/K123M |  | ECM Code: | AQ60809.07
Unit Number: |  |  | Image Date: | 17.05.26 8:55:22 |  | Software Phase: | 19020115
[6 empty] | Total ECM Time | 017594:15:10
Aftertreatment Regeneration History
ECM Time (Key On Time) | ECM Time (Real Time) | Time Since Previous Regeneration | Starting Diesel Particulate Filter Soot Load | Ending Diesel Particulate Filter Soot Load | Starting Diesel Oxidation Catalyst Intake Temperature | Maximum Diesel Particulate Filter Intake Temperature | Maximum Diesel Particulate Filter Outlet Temperature | Maximum Diesel Particulate Filter Differential Pressure
No data is available
Maximum Soot Load Condition
ECM Time (Key On Time) | ECM Time (Real Time) | Elapsed Time | Maximum Diesel Particulate Filter Soot Load | Diesel Oxidation Catalyst Intake Temperature | Diesel Particulate Filter Intake Temperature | Diesel Particulate Filter Outlet Temperature | Diesel Particulate Filter Differential Pressure
No data is available
Maximum Diesel Particulate Filter Outlet Temperature Condition
ECM Time (Key On Time) | ECM Time (Real Time) | Elapsed Time | Diesel Particulate Filter Soot Load | Diesel Oxidation Catalyst Intake Temperature | Diesel Particulate Filter Intake Temperature | Maximum Diesel Particulate Filter Outlet Temperature | Diesel Particulate Filter Differential Pressure
No data is available
Aftertreatment Maintenance
ECM Time (Key On Time) | ECM Time (Real Time) | Elapsed Time | Aftertreatment Reset Applied
No data is available
Diesel Particulate Filter Parameters
Parameters | Value
Индикатор фильтра твердых частиц | Не установлено
Note on F9: >400°F (205°C) indicates Regeneration initiated while driving (Mobile Regeneration). <300°F (150°C) indicates Regeneration iniated while parked (Stationary Regeneration).
Note on G9: Temperature should be >900°F (480°C) during Regeneration.
Note on H9: Temperatures higher than the Diesel Particulate Filter Intake Temperature indicate a high soot load.

## Calculators
Calculators |  |  |  |  | 33232758
Customer Name: | 170227104443 |  | System Type: | QSK50/60 CM850/CM2150/CM2850 MCRS/K123M |  | ECM Code: | AQ60809.07
Unit Number: |  |  | Image Date: | 17.05.26 8:55:22 |  | Software Phase: | 19020115
Fuel Economy Calculator(Last Trip) |  |  |  | Fuel and Diesel Exhaust Fluid Calculator
Parameter | Baseline | Selected Value |  | Parameter | All Trips |  | Last Trip
Percent Top Gear Distance | Not Available |  |  | Total Fuel | 2598955,0 л |  | 2598944,8 л
Percent Idle Time | 0.12 |  |  | Total Diesel Exhaust Fluid | Not Available л |  | Not Available л
Percent PTO Time | Not Available |  |  | Mileage | Not Available л |  | Not Available л
Overall Fuel Economy | Not Available | Not Available |  | Cost/Kilometer | Not Available |  | Not Available
|  |  |  | Fluid Economy | Not Available |  | Not Available
|  |  |  | Fuel Price: |  |  | Diesel Exhaust Fluid Price:
Note on A6: Select % Top Gear Distance, % Idle Time and % PTO Time to calculate overall fuel economy change based on the Last Trip data.
Note on A8: Fuel added to Top Gear is reduced from Gear Down fuel. Actual fuel shift may be from fuel used in gears lower than the top 2
Note on F14: Enter Fuel Price per Gallon (or per Litre).
Note on I14: Enter Diesel Exhaust Fluid Price per Gallon (or per Litre).

## Image Summary
Image Summary |  |  |  |  | 33232758
Customer Name: | 170227104443 |  | System Type: | QSK50/60 CM850/CM2150/CM2850 MCRS/K123M |  | ECM Code: | AQ60809.07
Unit Number: |  |  | Image Date: | 17.05.26 8:55:22 |  | Software Phase: | 19020115
Fuel |  |  |  |  | Counts
Parameters | All Trips | Last Trip | Units |  | Parameters | All Trips | Last Trip | Units
Overall Fuel Economy | Not Available | Not Available | л/100 км |  | Ручная отмена защитного выключения двигателя | 0 | 0
Low Gear Fuel Economy | Not Available | Not Available | л/100 км |  | - | - | -
- | - | - | л |  | Service Brake Actuations per 1000 mi (or 1000 km) | - | Not Available
Топливо, израсходованное на холостом ходу | 266,8 | 266,8 | л |  | Количество сбросов информации о поездке | 0 | -
Drive Fuel Economy | Not Available | Not Available | л/100 км |  | Количество выключений при работе на холостом ходу | - | 0
Gear Down Fuel Economy | Not Available | Not Available | л/100 км |  | Число блокировок выключения при работе на холостом ходу | - | 0
Cruise Control Fuel Economy | Not Available | Not Available | л/100 км |  | - | - | -
Idle Fuel Rate | 12,52 | 12,52 | л/час
PTO Fuel Rate | Not Available | Not Available | л/час
Top Gear Fuel Economy | Not Available | Not Available | л/100 км |  | Aftertreatment
[5 empty] | Parameters | All Trips | Last Trip | Units
[5 empty] | - | - | -
Distance |  |  |  |  | Regeneration Fuel (Percent of Total Fuel) | Not Available | Not Available | Проценты
Parameters | All Trips | Last Trip | Units |  | Diesel Exhaust Fluid Consumption (Percent of Total Fuel) | Not Available | Not Available | Проценты
- | - | - | км |  | - | - | -
Percent Top Gear Distance | Not Available | Not Available | Проценты |  | - | - | -
Percent Gear Down Distance | Not Available | Not Available | Проценты |  | - | - | - | кПа
Percent Cruise Control Distance | Not Available | Not Available | Проценты
Averages
Time |  |  |  |  | Parameters | All Trips | Last Trip | Units
Parameters | All Trips | Last Trip | Units |  | Average Vehicle Speed (Drive) | Not Available | Not Available | км/час
- | - | - |  |  | - | Not Available | - | км/час
Idle Time + PTO Time | Not Available | Not Available | ЧЧЧЧЧЧ:ММ:СС |  | Средняя нагрузка при движении | - | 3,5 | Проценты
Percent PTO Time | Not Available | Not Available | Проценты |  | Среднее число оборотов двигателя | 1408 | 1408 | об/мин
Percent Fan On Time (Total) | - | Not Available | Проценты |  | Средняя нагрузка двигателя | 45,5 | 45,5 | Проценты
Percent Fan On Time (Manual Fan Switch) | - | Not Available | Проценты |  | Average Vehicle Speed (Top Gear) | Not Available | Not Available | км/час
Percent Idle Time | 0,12 | 0,12 | Проценты |  | Средняя частота вращения двигателя при движении | - | 385 | об/мин
Время работы двигателя | 017751:19:35 | 017503:26:21 | ЧЧЧЧЧЧ:ММ:СС
Время модуля ECM | 017821:15:10 | 017591:33:02 | ЧЧЧЧЧЧ:ММ:СС
Время работы на холостом ходу | 000021:19:05 | 000021:19:05 | ЧЧЧЧЧЧ:ММ:СС |  | Maximums
[5 empty] | Parameters | All Trips | Last Trip | Units
[5 empty] | Максимальная частота вращения двигателя | 2060 | 2060 | об/мин
[5 empty] | - | - | - | км/час
Note on D7: L Gas Plus, ISL G, and ISX11.9 G fuel economy reported as diesel equivalent miles per gallon, mpg(e).
Note on D8: Includes Idle and PTO Fuel. Displays "-" if distance < 10 miles (16.09344 km). Displays "-" if fuel economy > 25 mpg (10.63 kpl).
Note on D9: Fuel economy in all gears lower than the Top 2.
Note on D12: Excludes Idle Fuel and Stationary PTO Fuel. Displays "-" if distance < 10 miles (16.09344 km). Displays "-" if fuel economy > 25 mpg (10.63 kpl).
Note on D14: Fuel Economy while operating with Cruise Control. Includes all gears and all applicable vehicle speeds.
Note on D22: Fuel Economy improves up to 50,000 miles (80,467 km).
Note on D23: Recommend >90% for linehaul applications. Maximize Top Gear Distance for best fuel economy.
Note on D24: Recommend < 10% non-Top Gear time for linehaul applications. Maximize Top Gear Distance for best fuel economy.
Note on D25: % distance traveled while operating with Cruise Control. Includes all gears and all applicable vehicle speeds.
Note on D32: Yellow Flagged at > 20% or if combination of % Idle and PTO Time > 20%. Lower is better for fuel economy.
Note on D34: Note: International uses this multiplexed address to send all fan requests (i.e. A/C Pressure Switch) and may not be an actual manual fan switch command.
Note on D35: Yellow Flagged at > 20% or if combination of % Idle and PTO Time > 20%. Lower is better for fuel economy.
Note on I9: A high count of Sudden Decelerations may indicate an issue with the Vehicle Speed Sensor.
Note on I14: Count generated when out of gear for 30 seconds above 20 mph (32.187 km/hr).
Note on I20: Note: Results will vary based on duty cycle. Guidelines: EPA 2007: 1.0-3.0% EPA 2010: 0.5-2.0%
Note on I22: Reference the Aftertreatment History sheet for information on the last 10 DPF Regenerations.
Note on I30: Includes Idle & Drive Speed.
Note on I40: Reference Engine Abuse History for additional information.
Note on I41: Yellow Flagged if Maximum Vehicle Speed recorded was > 10 mph (16 km/hr) over the maximum allowable vehicle speed.

## Sensor Monitor Parameters
Sensor Monitor Parameters |  |  |  |  | 33232758
Customer Name: | 170227104443 |  | System Type: | QSK50/60 CM850/CM2150/CM2850 MCRS/K123M |  | ECM Code: | AQ60809.07
Unit Number: |  |  | Image Date: | 17.05.26 8:55:22 |  | Software Phase: | 19020115
Engine State : | Not Available |  |  | Engine Operating State : | Частота вращения, передаваемая по каналу связи
Parameter | Value | Units
Fuel Pump Oil Pressure | 0,0 | кПа
Атмосферное давление | 88,3 | кПа
Давление во впускном коллекторе | 7,0 | кПа
Давление картерных газов | 0,2 | кПа
Давление масла | 380,4 | кПа
Давление на входе топливного регулятора | 614 | кПа
Датчик давления во впускном коллекторе 1 | 7 | кПа
Датчик давления охлаждающей жидкости | 174 | кПа
датчик перепада давления в масляном фильтре (расчетное значение) | 28 | кПа
Датчик температуры | 79,3 | °C
Датчик температуры впускного коллектора 1 | 50 | °C
Датчик температуры впускного коллектора 2 | 50 | °C
Датчик температуры впускного коллектора 3 | 50 | °C
Датчик температуры впускного коллектора 4 | 49 | °C
Датчик температуры топлива | 28,1 | °C
Датчик числа оборотов двигателя действует | Главный
Заданное давление в общем топливопроводе высокого давления | 1074 | Бар
Измеренное давление в общем топливопроводе высокого давления | 1051 | Бар
Напряжение аккумуляторной батареи | 27,8 | В
Напряжение датчика давления во впускном коллекторе 1 | 1,3 | В
Напряжение датчика давления на входе топливного регулятора | 2,0 | В
Напряжение датчика давления охлаждающей жидкости | 2,5 | В
Напряжение датчика температуры впускного коллектора 1 | 1,9 | В
Напряжение датчика температуры впускного коллектора 2 | 1,9 | В
Напряжение датчика температуры впускного коллектора 3 | 1,9 | В
Напряжение датчика температуры впускного коллектора 4 | 1,9 | В
Напряжение датчика температуры топлива | 3,0 | В
Напряжение питания датчика положения педали или рычага акселератора | 5,00 | В
Напряжение сигнала датчика атмосферного давления | 3,13 | В
Напряжение сигнала датчика давления в общем топливопроводе высокого давления | 2,60 | В
Напряжение сигнала датчика давления во впускном коллекторе | 1,19 | В
Напряжение сигнала датчика давления картерных газов | 0,56 | В
Напряжение сигнала датчика давления масла | 2,81 | В
Напряжение сигнала датчика положения педали или рычага акселератора | 0,00 | В
Напряжение сигнала датчика температуры воздуха во впускном коллекторе | 2,13 | В
Напряжение сигнала датчика температуры масла | 0,81 | В
Напряжение сигнала датчика температуры охлаждающей жидкости двигателя | 0,88 | В
Состояние главного датчика оборотов двигателя | Допустимый сигнал
Состояние обнаружения воды в топливе | Вода не обнаружена
Состояние резервного датчика оборотов двигателя | Допустимый сигнал
Температура воздуха во впускном коллекторе | 49,7 | °C
Температура масла | 82,9 | °C
Тип датчика давления масла | Аналоговый
Уровень охлаждающей жидкости | Нормальный
Цепь питания датчиков 1 | 5,00 | В
Цепь питания датчиков 2 | 5,00 | В
Цепь питания датчиков 3 | 5,00 | В
Цепь питания датчиков 4 | 5,00 | В