## Duty Cycle Monitor
Duty Cycle Monitor |  |  |  |  | 33233618
Customer Name: | 170227104443 |  | System Type: | QSK50/60 CM850/CM2150/CM2850 MCRS/K123M |  | ECM Code: | AQ60809.07
Unit Number: |  |  | Image Date: | 09.05.26 14:49:33 |  | Software Phase: | 19020115
Parameters | Value | Unit
Время начала по плану маршрута 1 | 10013:01:14 | ЧЧ:СС:СС
Общее время по плану маршрута 1 | 241:34:40 | ЧЧ:СС:СС
Остаток часов по плану маршрута 1 | 258:25:20 | с
Parameters | Value | Unit
Время начала по плану маршрута 2 | 9512:55:17 | ЧЧ:СС:СС
Общее время по плану маршрута 2 | 500:00:00 | ЧЧ:СС:СС
Остаток часов по плану маршрута 2 | 00:00:00 | с
Parameters | Value | Unit
Время начала по долгосрочному плану маршрута | 00:00:00 | ЧЧ:СС:СС
Общее время по долгосрочному плану маршрута | 10241:34:40 | ЧЧ:СС:СС
Short Term Map 1
Short Term Map 2
Long Term Map

## Fault Codes
Fault Codes |  |  |  |  | 33233618
Customer Name: | 170227104443 |  | System Type: | QSK50/60 CM850/CM2150/CM2850 MCRS/K123M |  | ECM Code: | AQ60809.07
Unit Number: |  |  | Image Date: | 09.05.26 14:49:33 |  | Software Phase: | 19020115
Please select display option from the drop down list: |  | Total ECM Time | 010307:43:32 |  |  |  | Active Fault |  | Most Recent Fault Codes
Sr. No | Fault Codes | Status | Counts | Lamp | Description | First | Last | Time Since First Fault | Time Since Last Fault
1 | 611 | Inactive | 3 | None | Остановка горячего двигателя - состояние сохраняется | 010192:52:18 | 010264:27:15 | 114:51:14 | 43:16:17

## Fault Snapshot
Fault Snapshot |  |  |  |  | 33233618
Customer Name: | 170227104443 |  | System Type: | QSK50/60 CM850/CM2150/CM2850 MCRS/K123M |  | ECM Code: | AQ60809.07
Unit Number: |  |  | Image Date: | 09.05.26 14:49:33 |  | Software Phase: | 19020115
[5 empty] | Total ECM Time |  | 010307:43:32
[5 empty] | Total Engine Hours |  | 010254:38:25
Parameter | First Occurrence | Last Occurrence | Unit | Time since First Fault | Time since Last Fault
611 | Остановка горячего двигателя - состояние сохраняется
Атмосферное давление | 0,0 | 0,0 | кПа
Версия программного обеспечения калибровки | 19020115 | 19020115
Время модуля ECM | 010192:52:18 | 010264:27:15 | ЧЧЧЧЧЧ:ММ:СС
Выбранная кривая крутящего момента | Не определено | Не определено
Давление во впускном коллекторе | 66,3 | 66,9 | кПа
Давление масла | 0,0 | 0,0 | кПа
Давление на входе топливного регулятора | 2 | 2 | кПа
Датчик давления во впускном коллекторе 1 | 0 | 0 | кПа
Датчик давления во впускном коллекторе 2 | 87 | 87 | кПа
Датчик давления охлаждающей жидкости | 0 | 0 | кПа
Датчик проверки холостого хода | – | –
Датчик температуры | 0,0 | 0,0 | °C
Датчик температуры впускного коллектора 1 | 64 | 60 | °C
Датчик температуры впускного коллектора 2 | 75 | 74 | °C
Заданное давление в общем топливопроводе высокого давления | 0 | 0 | Бар
Заданный ток привода топливного насоса | 1125,00 | 1125,00 | мА
Измеренное давление в общем топливопроводе высокого давления | 658 | 658 | Бар
Измеренный ток привода топливного насоса | 0,00 | 0,00 | мА
Измеряемое напряжение питания наддува форсунки | 0,0 | 0,0 | В
Напряжение аккумуляторной батареи | 24,6 | 25,3 | В
Наработка двигателя, ч | 010142:55:32 | 010213:44:37 | ЧЧЧЧЧЧ:ММ:СС | 111:42:53 | 40:53:48
Относительная нагрузка | 100 | 100 | Проценты
Переключатель блокировки функции защитного выключения двигателя | Выкл. | Выкл.
Переключатель переключаемых альтернативных низких холостых оборотов | Вкл. | Вкл.
Процент действия педали или рычага акселератора | 0 | 0 | Проценты
Процент действия педали или рычага дистанционного акселератора | 0 | 0 | Проценты
Пусковой включатель | Вкл. | Вкл.
Рабочее состояние двигателя | Остановка двигателя | Остановка двигателя
Реальное время модуля ECM | Не задано | Не задано
Режим управления промежуточной скоростью | Не определено | Не определено
Состояние обнаружения воды в топливе | Вода не обнаружена | Вода не обнаружена
Температура воздуха во впускном коллекторе | 63,9 | 60,4 | °C
Температура масла | 0,0 | 0,0 | °C
Тип датчика давления масла | Аналоговый | Аналоговый
Ток электрического подкачивающего топливного насоса | 0,0 | 0,0 | мА
Управляемый расход топлива | 360,00 | 360,00 | л/час
Уровень охлаждающей жидкости | Нижний предел | Нижний предел
Частота вращения двигателя | 0 | 0 | об/мин
Частота вращения турбонагнетателя | 0 | 0 | об/мин

## Engine Abuse History
Engine Abuse History |  |  |  | 33233618
Customer Name: | 170227104443 | System Type: | QSK50/60 CM850/CM2150/CM2850 MCRS/K123M |  | ECM Code: | AQ60809.07
Unit Number: |  | Image Date: | 09.05.26 14:49:33 |  | Software Phase: | 19020115
Total ECM Time | 010307:43:32 |  | Total Engine Hours | 010254:38:25
This feature is not supported.

## Engine Protection
Engine Protection |  |  |  |  | 33233618
Customer Name: | 170227104443 |  | System Type: | QSK50/60 CM850/CM2150/CM2850 MCRS/K123M |  | ECM Code: | AQ60809.07
Unit Number: |  |  | Image Date: | 09.05.26 14:49:33 |  | Software Phase: | 19020115
[6 empty] | Total ECM Time : | 010307:43:32
Description | Fault Code | Value | Unit | Duration | ECM Time(Key On Time) | ECM Real Time | Time Since Fault
Температура охлаждающей жидкости - данные точные, но выше нормы - средний уровень серьезности | 146 | 100,0 | °C | 000000:00:14 | 005911:00:20 | Не задано | 4396:43:11
| 146 | 100,4 | °C | 000000:00:15 | 005771:47:34 | Не задано | 4535:55:57
| 146 | 101,9 | °C | 000000:01:06 | 003396:27:32 | Не задано | 6911:15:59
| 146 | 100,8 | °C | 000000:00:17 | 002415:00:52 | Не задано | 7892:42:39
| 146 | 100,3 | °C | 000000:00:17 | 001461:51:09 | Не задано | 8845:52:22

## Audit Trail
Audit Trail |  |  |  |  | 33233618
Customer Name: | 170227104443 |  | System Type: | QSK50/60 CM850/CM2150/CM2850 MCRS/K123M |  | ECM Code: | AQ60809.07
Unit Number: |  |  | Image Date: | 09.05.26 14:49:33 |  | Software Phase: | 19020115
[5 empty] | Total ECM Time |  | 010307:43:32
Record Number | Tool Name | Tool Id | User Type | User Id | ECM Time (Key On Time) | ECM Time (Real Time) | Time Since Last Access
1 | INSITE | 807000862901 | Software | 00000000170A | 010049:46:03 | Не задано | 257:57:29
027-Удаление кодов неисправностей
2 | INSITE | 807000862901 | Software | 00000000170A | 007610:31:55 | Не задано | 2697:11:37
027-Удаление кодов неисправностей
3 | INSITE | 807000862901 | Software | 00000000170A | 007598:31:23 | Не задано | 2709:12:08
027-Удаление кодов неисправностей
4 | INSITE | 806001162901 | Software | 000071462DE5 | 007540:02:25 | Не задано | 2767:41:07
027-Удаление кодов неисправностей
Note on F8: Yellow = Most recent ECM access.
Note on G8: Yellow = Most recent ECM access.

## Data Collection
Data Collection |  |  |  | 33233618
Customer Name: | 170227104443 | System Type: | QSK50/60 CM850/CM2150/CM2850 MCRS/K123M |  | ECM Code: | AQ60809.07
Unit Number: |  | Image Date: | 09.05.26 14:49:33 |  | Software Phase: | 19020115
Parameters | I-20260509-144933312-00
Fuel Economy Report
Other - Average Vehicle Speed (All Trips) | Not Available
Израсходованное топливо (Last Trip) | 1440288,6
Other - Average Drive Vehicle Speed (All Trips) | Not Available
Other - Average Drive Vehicle Speed (Last Trip) | Not Available
Percent Top Gear Distance (All Trips) | Not Available
Percent Top Gear Distance (Last Trip) | Not Available
Percent PTO Time (All Trips) | Not Available
Percent PTO Time (Last Trip) | Not Available
Percent Idle Time (All Trips - Calculated) | 0,02
Percent Idle Time (Last Trip - Calculated) | 0,02
Percent Gear Down Distance (All Trips) | Not Available
Percent Gear Down Distance (Last Trip) | Not Available
Percent Cruise Control Distance (All Trips) | Not Available
Percent Cruise Control Distance (Last Trip) | Not Available
Other - Average Top Gear Vehicle Speed (All Trips) | Not Available
Other - Average Top Gear Vehicle Speed (Last Trip) | Not Available
Fuel Economy - Drive (All Trips - Calculated) | Not Available
Fuel Economy - Drive (Last Trip - Calculated) | Not Available
Fuel Economy - Average Fuel Economy (All Trips - Calculated) | Not Available
Fuel Economy - Average Fuel Economy (Last Trip - Calculated) | Not Available
Средняя нагрузка при движении (Last Trip) | 2,0
Средняя частота вращения двигателя при движении (Last Trip) | 388
Средняя мощность при движении (Last Trip) | 5
Средняя нагрузка двигателя (Last Trip) | 43,0
Среднее число оборотов двигателя (Last Trip) | 1400
Израсходованное топливо (All Trips) | 1440298,3
Средняя мощность при движении (All Trips) | 5
Средняя нагрузка двигателя (All Trips) | 43,0
Среднее число оборотов двигателя (All Trips) | 1400
Fleet Report
Time - ECM Time (Last Trip -Decimal) | 10305,35
Time - Engine Run Time (Last Trip -Decimal) | 10243,74
Time - ECM Time (All Trips - Decimal) | 10307,73
Time - Engine Run Time (All Trips - Decimal) | 10254,64
Other - Average Vehicle Speed (All Trips) | Not Available
Other - Average Drive Vehicle Speed (All Trips) | Not Available
Other - Average Drive Vehicle Speed (Last Trip) | Not Available
Aftertreatment Average Diesel Exhaust Fluid Burn Rate (All Trips) | Not Available
Aftertreatment Average Diesel Exhaust Fluid Burn Rate (Last Trip) | Not Available
Percent Top Gear Distance (All Trips) | Not Available
Percent Top Gear Distance (Last Trip) | Not Available
Percent PTO Time (All Trips) | Not Available
Percent PTO Time (Last Trip) | Not Available
Percent Maximum Accelerator Vehicle Speed Distance (All Trips) | Not Available
Percent Maximum Accelerator Vehicle Speed Distance (Last Trip) | Not Available
Percent Idle Time (All Trips - Calculated) | 0,02
Percent Idle Time (Last Trip - Calculated) | 0,02
Percent Gear Down Distance (All Trips) | Not Available
Percent Gear Down Distance (Last Trip) | Not Available
Percent Fan On Time (Manaul Fan Switch)[Last Trip] | Not Available
Percent Fan On Time (Last Trip) | Not Available
Percent Diesel Particulate Filter Regeneration Fuel (All Trips) | Not Available
Percent Diesel Particulate Filter Regeneration Fuel (Last Trip) | Not Available
Percent Cruise Control Distance (All Trips) | Not Available
Percent Cruise Control Distance (Last Trip) | Not Available
Other - Average Top Gear Vehicle Speed (All Trips) | Not Available
Other - Average Top Gear Vehicle Speed (Last Trip) | Not Available
Fuel Used - Total (Last trip - Error Check) | OK
Fuel Economy - Top Gear (All Trips) | Not Available
Fuel Economy - Top Gear (Last Trip) | Not Available
Fuel Economy - PTO Fuel Rate (All Trips) | Not Available
Fuel Economy - PTO Fuel Rate (Last Trip) | Not Available
Fuel Economy - Maximum Accelerator Vehicle Speed (All Trips) | Not Available
Fuel Economy - Maximum Accelerator Vehicle Speed (Last Trip) | Not Available
Fuel Economy - Low Gears (All Trips) | Not Available
Fuel Economy - Low Gears (Last Trip) | Not Available
Fuel Economy - Idle Fuel Rate (All Trips) | 14,81
Fuel Economy - Idle Fuel Rate (Last Trip) | 14,81
Fuel Economy - Gear Down (All Trips) | Not Available
Fuel Economy - Gear Down (Last Trip) | Not Available
Fuel Economy - Drive (All Trips - Calculated) | Not Available
Fuel Economy - Drive (Last Trip - Calculated) | Not Available
Fuel Economy - Cruise Control (All Trips) | Not Available
Fuel Economy - Cruise Control (Last Trip) | Not Available
Fuel Economy - Average Fuel Economy (All Trips - Calculated) | Not Available
Fuel Economy - Average Fuel Economy (Last Trip - Calculated) | Not Available
Топливо, израсходованное при движении (Last Trip) | 0,3
Топливо, израсходованное на холостом ходу (Last Trip) | 32,1
Средняя нагрузка при движении (Last Trip) | 2,0
Средняя частота вращения двигателя при движении (Last Trip) | 388
Средняя нагрузка двигателя (Last Trip) | 43,0
Среднее число оборотов двигателя (Last Trip) | 1400
Ручная отмена защитного выключения двигателя (Last Trip) | 0
Число блокировок выключения при работе на холостом ходу (Last Trip) | 0
Количество выключений при работе на холостом ходу (Last Trip) | 0
Максимальная частота вращения двигателя (Last Trip) | 2030
Топливо, израсходованное при движении (All Trips) | 0,3
Топливо, израсходованное на холостом ходу (All Trips) | 32,1
Израсходованное топливо (All Trips) | 1440298,3
Средняя нагрузка двигателя (All Trips) | 43,0
Среднее число оборотов двигателя (All Trips) | 1400
Ручная отмена защитного выключения двигателя (All Trips) | 0
Максимальная частота вращения двигателя (All Trips) | 2030
Количество сбросов информации о поездке (All Trips) | 0
Fault Code Report
Fault Code | 611
Fault Count | 3

## Aftertreatment System
Aftertreatment System |  |  |  |  | 33233618
Customer Name: | 170227104443 |  | System Type: | QSK50/60 CM850/CM2150/CM2850 MCRS/K123M |  | ECM Code: | AQ60809.07
Unit Number: |  |  | Image Date: | 09.05.26 14:49:33 |  | Software Phase: | 19020115
[6 empty] | Total ECM Time | 010307:43:32
Aftertreatment Regeneration History
ECM Time (Key On Time) | ECM Time (Real Time) | Time Since Previous Regeneration | Starting Diesel Particulate Filter Soot Load | Ending Diesel Particulate Filter Soot Load | Starting Diesel Oxidation Catalyst Intake Temperature | Maximum Diesel Particulate Filter Intake Temperature | Maximum Diesel Particulate Filter Outlet Temperature | Maximum Diesel Particulate Filter Differential Pressure
No data is available
Maximum Soot Load Condition
ECM Time (Key On Time) | ECM Time (Real Time) | Elapsed Time | Maximum Diesel Particulate Filter Soot Load | Diesel Oxidation Catalyst Intake Temperature | Diesel Particulate Filter Intake Temperature | Diesel Particulate Filter Outlet Temperature | Diesel Particulate Filter Differential Pressure
No data is available
Maximum Diesel Particulate Filter Outlet Temperature Condition
ECM Time (Key On Time) | ECM Time (Real Time) | Elapsed Time | Diesel Particulate Filter Soot Load | Diesel Oxidation Catalyst Intake Temperature | Diesel Particulate Filter Intake Temperature | Maximum Diesel Particulate Filter Outlet Temperature | Diesel Particulate Filter Differential Pressure
No data is available
Aftertreatment Maintenance
ECM Time (Key On Time) | ECM Time (Real Time) | Elapsed Time | Aftertreatment Reset Applied
No data is available
Diesel Particulate Filter Parameters
Parameters | Value
Индикатор фильтра твердых частиц | Не установлено
Note on F9: >400°F (205°C) indicates Regeneration initiated while driving (Mobile Regeneration). <300°F (150°C) indicates Regeneration iniated while parked (Stationary Regeneration).
Note on G9: Temperature should be >900°F (480°C) during Regeneration.
Note on H9: Temperatures higher than the Diesel Particulate Filter Intake Temperature indicate a high soot load.

## Calculators
Calculators |  |  |  |  | 33233618
Customer Name: | 170227104443 |  | System Type: | QSK50/60 CM850/CM2150/CM2850 MCRS/K123M |  | ECM Code: | AQ60809.07
Unit Number: |  |  | Image Date: | 09.05.26 14:49:33 |  | Software Phase: | 19020115
Fuel Economy Calculator(Last Trip) |  |  |  | Fuel and Diesel Exhaust Fluid Calculator
Parameter | Baseline | Selected Value |  | Parameter | All Trips |  | Last Trip
Percent Top Gear Distance | Not Available |  |  | Total Fuel | 1440298,3 л |  | 1440288,6 л
Percent Idle Time | 0.02 |  |  | Total Diesel Exhaust Fluid | Not Available л |  | Not Available л
Percent PTO Time | Not Available |  |  | Mileage | Not Available л |  | Not Available л
Overall Fuel Economy | Not Available | Not Available |  | Cost/Kilometer | Not Available |  | Not Available
|  |  |  | Fluid Economy | Not Available |  | Not Available
|  |  |  | Fuel Price: |  |  | Diesel Exhaust Fluid Price:
Note on A6: Select % Top Gear Distance, % Idle Time and % PTO Time to calculate overall fuel economy change based on the Last Trip data.
Note on A8: Fuel added to Top Gear is reduced from Gear Down fuel. Actual fuel shift may be from fuel used in gears lower than the top 2
Note on F14: Enter Fuel Price per Gallon (or per Litre).
Note on I14: Enter Diesel Exhaust Fluid Price per Gallon (or per Litre).

## Image Summary
Image Summary |  |  |  |  | 33233618
Customer Name: | 170227104443 |  | System Type: | QSK50/60 CM850/CM2150/CM2850 MCRS/K123M |  | ECM Code: | AQ60809.07
Unit Number: |  |  | Image Date: | 09.05.26 14:49:33 |  | Software Phase: | 19020115
Fuel |  |  |  |  | Counts
Parameters | All Trips | Last Trip | Units |  | Parameters | All Trips | Last Trip | Units
Overall Fuel Economy | Not Available | Not Available | л/100 км |  | Ручная отмена защитного выключения двигателя | 0 | 0
Low Gear Fuel Economy | Not Available | Not Available | л/100 км |  | - | - | -
- | - | - | л |  | Service Brake Actuations per 1000 mi (or 1000 km) | - | Not Available
Топливо, израсходованное на холостом ходу | 32,1 | 32,1 | л |  | Количество сбросов информации о поездке | 0 | -
Drive Fuel Economy | Not Available | Not Available | л/100 км |  | Количество выключений при работе на холостом ходу | - | 0
Gear Down Fuel Economy | Not Available | Not Available | л/100 км |  | Число блокировок выключения при работе на холостом ходу | - | 0
Cruise Control Fuel Economy | Not Available | Not Available | л/100 км |  | - | - | -
Idle Fuel Rate | 14,81 | 14,81 | л/час
PTO Fuel Rate | Not Available | Not Available | л/час
Top Gear Fuel Economy | Not Available | Not Available | л/100 км |  | Aftertreatment
[5 empty] | Parameters | All Trips | Last Trip | Units
[5 empty] | - | - | -
Distance |  |  |  |  | Regeneration Fuel (Percent of Total Fuel) | Not Available | Not Available | Проценты
Parameters | All Trips | Last Trip | Units |  | Diesel Exhaust Fluid Consumption (Percent of Total Fuel) | Not Available | Not Available | Проценты
- | - | - | км |  | - | - | -
Percent Top Gear Distance | Not Available | Not Available | Проценты |  | - | - | -
Percent Gear Down Distance | Not Available | Not Available | Проценты |  | - | - | - | кПа
Percent Cruise Control Distance | Not Available | Not Available | Проценты
Averages
Time |  |  |  |  | Parameters | All Trips | Last Trip | Units
Parameters | All Trips | Last Trip | Units |  | Average Vehicle Speed (Drive) | Not Available | Not Available | км/час
- | - | - |  |  | - | Not Available | - | км/час
Idle Time + PTO Time | Not Available | Not Available | ЧЧЧЧЧЧ:ММ:СС |  | Средняя нагрузка при движении | - | 2,0 | Проценты
Percent PTO Time | Not Available | Not Available | Проценты |  | Среднее число оборотов двигателя | 1400 | 1400 | об/мин
Percent Fan On Time (Total) | - | Not Available | Проценты |  | Средняя нагрузка двигателя | 43,0 | 43,0 | Проценты
Percent Fan On Time (Manual Fan Switch) | - | Not Available | Проценты |  | Average Vehicle Speed (Top Gear) | Not Available | Not Available | км/час
Percent Idle Time | 0,02 | 0,02 | Проценты |  | Средняя частота вращения двигателя при движении | - | 388 | об/мин
Время работы двигателя | 010254:38:25 | 010243:44:19 | ЧЧЧЧЧЧ:ММ:СС
Время модуля ECM | 010307:43:32 | 010305:21:08 | ЧЧЧЧЧЧ:ММ:СС
Время работы на холостом ходу | 000002:10:05 | 000002:10:05 | ЧЧЧЧЧЧ:ММ:СС |  | Maximums
[5 empty] | Parameters | All Trips | Last Trip | Units
[5 empty] | Максимальная частота вращения двигателя | 2030 | 2030 | об/мин
[5 empty] | - | - | - | км/час
Note on D7: L Gas Plus, ISL G, and ISX11.9 G fuel economy reported as diesel equivalent miles per gallon, mpg(e).
Note on D8: Includes Idle and PTO Fuel. Displays "-" if distance < 10 miles (16.09344 km). Displays "-" if fuel economy > 25 mpg (10.63 kpl).
Note on D9: Fuel economy in all gears lower than the Top 2.
Note on D12: Excludes Idle Fuel and Stationary PTO Fuel. Displays "-" if distance < 10 miles (16.09344 km). Displays "-" if fuel economy > 25 mpg (10.63 kpl).
Note on D14: Fuel Economy while operating with Cruise Control. Includes all gears and all applicable vehicle speeds.
Note on D22: Fuel Economy improves up to 50,000 miles (80,467 km).
Note on D23: Recommend >90% for linehaul applications. Maximize Top Gear Distance for best fuel economy.
Note on D24: Recommend < 10% non-Top Gear time for linehaul applications. Maximize Top Gear Distance for best fuel economy.
Note on D25: % distance traveled while operating with Cruise Control. Includes all gears and all applicable vehicle speeds.
Note on D32: Yellow Flagged at > 20% or if combination of % Idle and PTO Time > 20%. Lower is better for fuel economy.
Note on D34: Note: International uses this multiplexed address to send all fan requests (i.e. A/C Pressure Switch) and may not be an actual manual fan switch command.
Note on D35: Yellow Flagged at > 20% or if combination of % Idle and PTO Time > 20%. Lower is better for fuel economy.
Note on I9: A high count of Sudden Decelerations may indicate an issue with the Vehicle Speed Sensor.
Note on I14: Count generated when out of gear for 30 seconds above 20 mph (32.187 km/hr).
Note on I20: Note: Results will vary based on duty cycle. Guidelines: EPA 2007: 1.0-3.0% EPA 2010: 0.5-2.0%
Note on I22: Reference the Aftertreatment History sheet for information on the last 10 DPF Regenerations.
Note on I30: Includes Idle & Drive Speed.
Note on I40: Reference Engine Abuse History for additional information.
Note on I41: Yellow Flagged if Maximum Vehicle Speed recorded was > 10 mph (16 km/hr) over the maximum allowable vehicle speed.

## Sensor Monitor Parameters
Sensor Monitor Parameters |  |  |  |  | 33233618
Customer Name: | 170227104443 |  | System Type: | QSK50/60 CM850/CM2150/CM2850 MCRS/K123M |  | ECM Code: | AQ60809.07
Unit Number: |  |  | Image Date: | 09.05.26 14:49:33 |  | Software Phase: | 19020115
Engine State : | Not Available |  |  | Engine Operating State : | Частота вращения, передаваемая по каналу связи
Parameter | Value | Units
Fuel Pump Oil Pressure | 0,0 | кПа
Атмосферное давление | 87,9 | кПа
Давление во впускном коллекторе | 5,5 | кПа
Давление картерных газов | 0,4 | кПа
Давление масла | 426,2 | кПа
Давление на входе топливного регулятора | 641 | кПа
Датчик давления во впускном коллекторе 1 | 6 | кПа
Датчик давления охлаждающей жидкости | 173 | кПа
датчик перепада давления в масляном фильтре (расчетное значение) | 28 | кПа
Датчик температуры | 72,3 | °C
Датчик температуры впускного коллектора 1 | 45 | °C
Датчик температуры впускного коллектора 2 | 44 | °C
Датчик температуры впускного коллектора 3 | 43 | °C
Датчик температуры впускного коллектора 4 | 43 | °C
Датчик температуры топлива | 51,8 | °C
Датчик числа оборотов двигателя действует | Главный
Заданное давление в общем топливопроводе высокого давления | 1039 | Бар
Измеренное давление в общем топливопроводе высокого давления | 1034 | Бар
Напряжение аккумуляторной батареи | 27,6 | В
Напряжение датчика давления во впускном коллекторе 1 | 1,3 | В
Напряжение датчика давления на входе топливного регулятора | 2,1 | В
Напряжение датчика давления охлаждающей жидкости | 2,5 | В
Напряжение датчика температуры впускного коллектора 1 | 2,2 | В
Напряжение датчика температуры впускного коллектора 2 | 2,3 | В
Напряжение датчика температуры впускного коллектора 3 | 2,3 | В
Напряжение датчика температуры впускного коллектора 4 | 2,3 | В
Напряжение датчика температуры топлива | 1,8 | В
Напряжение питания датчика положения педали или рычага акселератора | 5,00 | В
Напряжение сигнала датчика атмосферного давления | 3,13 | В
Напряжение сигнала датчика давления в общем топливопроводе высокого давления | 2,56 | В
Напряжение сигнала датчика давления во впускном коллекторе | 1,19 | В
Напряжение сигнала датчика давления картерных газов | 0,63 | В
Напряжение сигнала датчика давления масла | 2,94 | В
Напряжение сигнала датчика положения педали или рычага акселератора | 0,00 | В
Напряжение сигнала датчика температуры воздуха во впускном коллекторе | 1,88 | В
Напряжение сигнала датчика температуры масла | 1,06 | В
Напряжение сигнала датчика температуры охлаждающей жидкости двигателя | 1,06 | В
Состояние главного датчика оборотов двигателя | Допустимый сигнал
Состояние обнаружения воды в топливе | Вода не обнаружена
Состояние резервного датчика оборотов двигателя | Допустимый сигнал
Температура воздуха во впускном коллекторе | 43,5 | °C
Температура масла | 74,2 | °C
Тип датчика давления масла | Аналоговый
Уровень охлаждающей жидкости | Нормальный
Цепь питания датчиков 1 | 5,00 | В
Цепь питания датчиков 2 | 5,00 | В
Цепь питания датчиков 3 | 5,00 | В
Цепь питания датчиков 4 | 5,00 | В